## Link budget (Ref UE)
legend
Company declared values (companies are supposed to only change the values in these cells)
Important metrics (MIL, MPL, MCL)
Item | Urban, 4.0GHz (TDD, DDDSUDDSUU (S: 10D:2G:2U))
| DL Control | DL Data | UL Control | UL Data | Note
System configuration
Carrier frequency (GHz) | 2.6 | 2.6 | 2.6 | 2.6 | RedCap second choice for FR1 TDD
Total carrier bandwidth (MHz) | 100 | 100 | 100 | 100 | CE SI agreement
Transmission bit rate for control channel (bit/s) | - | - | - | -
Transmission bit rate for data channel (bit/s) | - | 10000000 | - | 1000000 | CE SI agreement: 10Mbps for DL and 1Mbps for UL
Target packet error rate for the required SNR in item (19a) for control channel | 1% | - | 1% | - | CE SI agreement
Target packet error rate for the required SNR in item (19b) for data channel | - | 10% | - | 10% | CE SI agreement
Pathloss model | TDL-C, NLOS | TDL-C, NLOS | TDL-C, NLOS | TDL-C, NLOS | CE SI agreement
UE speed (km/h) | 3 | 3 | 3 | 3 | CE SI agreement
Transmitter
(1) Number of transmit antennas. | 192 | 192 | 1 | 1 | gNB: based on CE SI agreement (192 for 4GHz and 2.6GHz, and 16 for 700MHz) UE: based on UE capability
(2a) # of gNB TXRUs | 64 | 64 | 64 | 64 | gNB: CE SI agreement (64 for 2.6GHz and 4GHz, 2 or 4 TXRUs for 700MHz)
(2b) Number of transmit chains | 4 | 4 | 1 | 1 | gNB: based on CE SI agreement (Companies are encouraged to use 4 for 2.6 GHz and 2 for 700 MHz for easily comparing the results) UE: based on UE capability
(3a) Downlink Power Spectrum Density (dBm/MHz) | 24 | 24 | - | - | Based on CE SI agreement: For 4GHz frequency, 24 and 33 dBm/MHz For 2.6 GHz frequency, 33 dBm/MHz For 700MH, 36 dBm/MHz
(3b) Total transmit power for carrier bandwidth (dBm) | 44 | 44 | 23 | 23 | Total transmit power for total system bandwidth
(3bis) Transmit power for occupied channel bandwidth for control channel (17a) or data channel (17b) | 36.3754 | 42.5733 | 23 | 23 | Added according to CE SI agreement DL: adjusted according to occupied BW UL: fixed to 23dBm
(4) Transmitter antenna gain (dB) at antenna gain component 3 & antenna gain component 4 = (4a) +10*log10( (1) / (2a) ) - (4b) (dB) for downlink, and = (4a) +10*log10( (1) / (2b) ) - (4b) (dB) for uplink | 12.7712 | 12.7712 | 0 | 0 | Added according to CE SI agreements
(4a) Transmitter antenna element gain (dBi) | 8 | 8 | 0 | 0 | gNB: According to TR37.910 UE: For Ref UE, based on CE agreement (0 dBi for FR1 and 5 dBi for FR2). For RedCap, can adjust for UE antenna efficiency loss for FR1.
(4b) Transmitter antenna gain correction factor at antenna gain component 3 & antenna gain component 4 (dB) Note: delta2 for downlink and delta3 for uplink | 0 | 0 | 0 | 0 | Added according to CE SI agreement For FR1, delta3 is zero. For FR2, delta3 is channel procedure/dependent, and reported by companies
(5) Transmitter antenna gain (dB) at antenna gain component 2 Note: void (=zero) for uplink | 8 | 12 | 0 | 0 | For TDL option 1, the gain of atenna gain component 2 is expressed by 10*log10( (2a) / (2b) ) - delta1 where delta1 is a correction factor. For TDL option 2 & CDL, the gain is 0dB.
(6) Control channel power boosting gain (dB) | 0 | 0 | 0 | 0 | According to TR37.910
(7) Data channel power loss due to pilot/control boosting (dB) | 0 | 0 | 0 | 0 | According to TR37.910
(8) Cable, connector, combiner, body losses, etc. (enumerate sources) (dB) (feeder loss must be included for and only for downlink) | 3 | 3 | 1 | 1 | According to TR37.910
(9a) Control channel EIRP = (3bis) + (4) + (5) + (6) – (8) dBm | 54.1466 | - | 22 | - | replace (3) with (3bis)
(9b) Data channel EIRP = (3bis) + (4) + (5) – (7) – (8) dBm | - | 64.3445 | - | 22 | replace (3) with (3bis)
Receiver
(10) Number of receive antennas | 4 | 4 | 192 | 192 | gNB: based on CE SI agreement (192 for 4GHz and 2.6GHz, and 16 for 700MHz) UE: based on UE capability
(10bis) Number of receive chains | 4 | 4 | 4 | 4 | gNB: based on CE SI agreement (Companies are encouraged to use 4 for 2.6 GHz and 2 for 700 MHz for easily comparing the results) UE: based on UE capability. For FR1, the value is supposed to be equal to (10)
(11) Receiver antenna gain (dB) at antenna gain component 3 & antenna gain component 4 = (11a) +10*log10( (10) / (10bis) ) - (11b) (dB) for downlink; and = (11a) +10*log10( (10) / (2a) ) - (11b) (dB) for uplink | 0 | 0 | 12.7712 | 12.7712 | Added according to CE SI agreements
(11a) Receiver antenna element gain (dBi) | 0 | 0 | 8 | 8 | gNB: According to TR37.910 UE: For Ref UE, based on CE agreement (0 dBi for FR1 and 5 dBi for FR2). For RedCap, can adjust for UE antenna efficiency loss for FR1.
(11b) Receiver antena gain correction factor at antenna gain component 3 & antenna gain component 4 (dB) Note: delta2 for uplink, and delta3 for downlink | 0 | 0 | 0 | 0 | Added according to CE SI agreement For FR1, delta3 is zero. For FR2, delta3 is channel procedure/dependent, and reported by companies
(11bis) Receiver antenna gain (dB) at antenna gain component 2 Note: void (=zero) for downlink | 0 | 0 | 8 | 12 | For TDL option 1, the gain of atenna gain component 2 is expressed by 10*log10( (2a) / (2b) ) - delta1 where delta1 is a correction factor. For TDL option 2 & CDL, the gain is 0dB.
(12) Cable, connector, combiner, body losses, etc. (enumerate sources) (dB) (feeder loss must be included for and only for uplink) | 1 | 1 | 3 | 3 | According to TR37.910
(13) Receiver noise figure (dB) | 7 | 7 | 5 | 5 | According to TR37.910
(14) Thermal noise density (dBm/Hz) | -174 | -174 | -174 | -174
(15a) Receiver interference density for control channel (dBm/Hz) | -999 | - | -999 | - | company declares the values (e.g. obtained by SLS, the ones for ITU self-evulation, etc)
(15b) Receiver interference density for data channel (dBm/Hz) | - | -999 | - | -999 | company declares the values (e.g. obtained by SLS, the ones for ITU self-evulation, etc)
(16a) Total noise plus interference density for control channel = 10 log (10^(((13) + (14))/10) + 10^((15a)/10)) dBm/Hz | -167 | - | -169 | -
(16b) Total noise plus interference density for data channel = 10 log (10^(((13) + (14))/10) + 10^((15b)/10)) dBm/Hz | - | -167 | - | -169
(17a) Occupied channel bandwidth for control channel (Hz) | 17280000 | - | 360000 | - | Varying across different channels, limited by max UE bandwidth.
(17b) Occupied channel bandwidth for data channel (Hz) | - | 72000000 | - | 10800000 | Varying across different channels, limited by max UE bandwidth.
(18a) Effective noise power for control channel = (16a) + 10 log((17a)) dBm | -94.6246 | - | -113.437 | -
(18b) Effective noise power for data channel = (16b) + 10 log((17b)) dBm | - | -88.4267 | - | -98.6658
(19a) Required SNR for the control channel (dB) | -9.2 | - | -5.4 | - | Company declares according to LLS results
(19b) Required SNR for the data channel (dB) | - | -5.7 | - | -10.7 | Company declares according to LLS results
(20) Receiver implementation margin (dB) | 2 | 2 | 2 | 2 | According to TR37.910
(21a) H-ARQ gain for control channel (dB) Note: Only applicable if HARQ is not considered in LLS | 0 | - | 0 | - | No HARQ
(21b) H-ARQ gain for data channel (dB) Note: Only applicable if HARQ is not considered in LLS | - | 0 | - | 0 | No HARQ
(22a) Receiver sensitivity for control channel = (18a) + (19a) + (20) – (21a) dBm | -101.8246 | - | -116.837 | - | H-ARQ gain is included in sensitivity
(22b) Receiver sensitivity for data channel = (18b) + (19b) + (20) – (21b) dBm | - | -92.1267 | - | -107.3658 | H-ARQ gain is included in sensitivity
(23a) Hardware link budget for control channel (MIL) = (9a) + (11) + (11bis) − (12) − (22a) dB | 154.9712 | - | 156.6082 | - | According to CE SI definition, Rx loss is included MIL
(23b) Hardware link budget for data channel (MIL) = (9b) + (11) + (11bis) − (12) − (22b) dB | - | 155.4712 | - | 151.137 | According to CE SI definition, Rx loss is included MIL
Calculation of available pathloss
(24) Lognormal shadow fading std deviation (dB) | 7 | 7 | 7 | 7 | Based on the CE agreement, company can declare the values, including the values for IMT-2020 self-evaluation and/or using 0dB. For (27), the scenario "O-to-I" or "O-to-O" shall be declared also. The values used in IMT-2020 (channel model A) for the O-to-I scenario is provided here as a reference.
(25a) Shadow fading margin for control channel (function of the cell area reliability and (24)) (dB) | 7.56 | - | 7.56 | -
(25b) Shadow fading margin for data channel (function of the cell area reliability and (24)) (dB) | - | 4.48 | - | 4.48
(26) BS selection/macro-diversity gain (dB) | 0 | 0 | 0 | 0
(27) Penetration margin (dB) | 26.25 | 26.25 | 26.25 | 26.25
(28) Other gains (dB) (if any please specify) | 0 | 0 | 0 | 0
(29a) Available path loss for control channel = (23a) – (25a) + (26) – (27) + (28) dB | 121.1612 | - | 122.7982 | - | According to CE SI definition
(29b) Available path loss for data channel = (23b) – (25b) + (26) – (27) + (28) dB | - | 124.7412 | - | 120.407 | According to CE SI definition
(40a) MCL for control channel = (3bis) + (6) − (22a) + (5) + (11bis) dB | 146.2 | - | 147.837 | - | According to CE SI definition
(40b) MCL for data channel = (3bis) − (7) − (22b) + (5) + (11bis) dB | - | 146.7 | - | 142.3658 | According to CE SI definition

## Link budget (RedCap)
legend
Company declared values (companies are supposed to only change the values in these cells)
Important metrics (MIL, MPL, MCL)
Item | Urban, 4.0GHz (TDD, DDDSUDDSUU (S: 10D:2G:2U))
| DL Control | DL Data | UL Control | UL Data | Note
System configuration
Carrier frequency (GHz) | 2.6 | 2.6 | 2.6 | 2.6 | RedCap second choice for FR1 TDD
Total carrier bandwidth (MHz) | 100 | 100 | 100 | 100 | CE SI agreement
Transmission bit rate for control channel (bit/s) | - | - | - | -
Transmission bit rate for data channel (bit/s) | - | 2000000 | - | 1000000 | RedCap agreement: 2Mbps for DL and 1Mbps for UL
Target packet error rate for the required SNR in item (19a) for control channel | 1% | - | 1% | - | CE SI agreement
Target packet error rate for the required SNR in item (19b) for data channel | - | 10% | - | 10% | CE SI agreement
Pathloss model | TDL-C, NLOS | TDL-C, NLOS | TDL-C, NLOS | TDL-C, NLOS | CE SI agreement
UE speed (km/h) | 3 | 3 | 3 | 3 | CE SI agreement
Transmitter
(1) Number of transmit antennas. | 192 | 192 | 1 | 1 | gNB: based on CE SI agreement (192 for 4GHz and 2.6GHz, and 16 for 700MHz) UE: based on UE capability
(2a) # of gNB TXRUs | 64 | 64 | 64 | 64 | gNB: CE SI agreement (64 for 2.6GHz and 4GHz, 2 or 4 TXRUs for 700MHz)
(2b) Number of transmit chains | 4 | 4 | 1 | 1 | gNB: based on CE SI agreement (Companies are encouraged to use 4 for 2.6 GHz and 2 for 700 MHz for easily comparing the results) UE: based on UE capability
(3a) Downlink Power Spectrum Density (dBm/MHz) | 24 | 24 | - | - | Based on CE SI agreement: For 4GHz frequency, 24 and 33 dBm/MHz For 2.6 GHz frequency, 33 dBm/MHz For 700MH, 36 dBm/MHz
(3b) Total transmit power for carrier bandwidth (dBm) | 44 | 44 | 23 | 23 | Total transmit power for total system bandwidth
(3bis) Transmit power for occupied channel bandwidth for control channel (17a) or data channel (17b) | 36.3754 | 36.6387 | 23 | 23 | Added according to CE SI agreement DL: adjusted according to occupied BW UL: fixed to 23dBm
(4) Transmitter antenna gain (dB) at antenna gain component 3 & antenna gain component 4 = (4a) +10*log10( (1) / (2a) ) - (4b) (dB) for downlink, and = (4a) +10*log10( (1) / (2b) ) - (4b) (dB) for uplink | 12.7712 | 12.7712 | -3 | -3 | Added according to CE SI agreements
(4a) Transmitter antenna element gain (dBi) | 8 | 8 | -3 | -3 | gNB: According to TR37.910 UE: For Ref UE, based on CE agreement (0 dBi for FR1 and 5 dBi for FR2). For RedCap, can adjust for UE antenna efficiency loss for FR1.
(4b) Transmitter antenna gain correction factor at antenna gain component 3 & antenna gain component 4 (dB) Note: delta2 for downlink and delta3 for uplink | 0 | 0 | 0 | 0 | Added according to CE SI agreement For FR1, delta3 is zero. For FR2, delta3 is channel procedure/dependent, and reported by companies
(5) Transmitter antenna gain (dB) at antenna gain component 2 Note: void (=zero) for uplink | 8 | 12 | 0 | 0 | For TDL option 1, the gain of atenna gain component 2 is expressed by 10*log10( (2a) / (2b) ) - delta1 where delta1 is a correction factor. For TDL option 2 & CDL, the gain is 0dB.
(6) Control channel power boosting gain (dB) | 0 | 0 | 0 | 0 | According to TR37.910
(7) Data channel power loss due to pilot/control boosting (dB) | 0 | 0 | 0 | 0 | According to TR37.910
(8) Cable, connector, combiner, body losses, etc. (enumerate sources) (dB) (feeder loss must be included for and only for downlink) | 3 | 3 | 1 | 1 | According to TR37.910
(9a) Control channel EIRP = (3bis) + (4) + (5) + (6) – (8) dBm | 54.1466 | - | 19 | - | replace (3) with (3bis)
(9b) Data channel EIRP = (3bis) + (4) + (5) – (7) – (8) dBm | - | 58.4099 | - | 19 | replace (3) with (3bis)
Receiver
(10) Number of receive antennas | 2 | 2 | 192 | 192 | gNB: based on CE SI agreement (192 for 4GHz and 2.6GHz, and 16 for 700MHz) UE: based on UE capability
(10bis) Number of receive chains | 2 | 2 | 4 | 4 | gNB: based on CE SI agreement (Companies are encouraged to use 4 for 2.6 GHz and 2 for 700 MHz for easily comparing the results) UE: based on UE capability. For FR1, the value is supposed to be equal to (10)
(11) Receiver antenna gain (dB) at antenna gain component 3 & antenna gain component 4 = (11a) +10*log10( (10) / (10bis) ) - (11b) (dB) for downlink; and = (11a) +10*log10( (10) / (2a) ) - (11b) (dB) for uplink | -3 | -3 | 12.7712 | 12.7712 | Added according to CE SI agreements
(11a) Receiver antenna element gain (dBi) | -3 | -3 | 8 | 8 | gNB: According to TR37.910 UE: For Ref UE, based on CE agreement (0 dBi for FR1 and 5 dBi for FR2). For RedCap, can adjust for UE antenna efficiency loss for FR1.
(11b) Receiver antena gain correction factor at antenna gain component 3 & antenna gain component 4 (dB) Note: delta2 for uplink, and delta3 for downlink | 0 | 0 | 0 | 0 | Added according to CE SI agreement For FR1, delta3 is zero. For FR2, delta3 is channel procedure/dependent, and reported by companies
(11bis) Receiver antenna gain (dB) at antenna gain component 2 Note: void (=zero) for downlink | 0 | 0 | 8 | 12 | For TDL option 1, the gain of atenna gain component 2 is expressed by 10*log10( (2a) / (2b) ) - delta1 where delta1 is a correction factor. For TDL option 2 & CDL, the gain is 0dB.
(12) Cable, connector, combiner, body losses, etc. (enumerate sources) (dB) (feeder loss must be included for and only for uplink) | 1 | 1 | 3 | 3 | According to TR37.910
(13) Receiver noise figure (dB) | 7 | 7 | 5 | 5 | According to TR37.910
(14) Thermal noise density (dBm/Hz) | -174 | -174 | -174 | -174
(15a) Receiver interference density for control channel (dBm/Hz) | -999 | - | -999 | - | company declares the values (e.g. obtained by SLS, the ones for ITU self-evulation, etc)
(15b) Receiver interference density for data channel (dBm/Hz) | - | -999 | - | -999 | company declares the values (e.g. obtained by SLS, the ones for ITU self-evulation, etc)
(16a) Total noise plus interference density for control channel = 10 log (10^(((13) + (14))/10) + 10^((15a)/10)) dBm/Hz | -167 | - | -169 | -
(16b) Total noise plus interference density for data channel = 10 log (10^(((13) + (14))/10) + 10^((15b)/10)) dBm/Hz | - | -167 | - | -169
(17a) Occupied channel bandwidth for control channel (Hz) | 17280000 | - | 360000 | - | Varying across different channels, limited by max UE bandwidth.
(17b) Occupied channel bandwidth for data channel (Hz) | - | 18360000 | - | 10800000 | Varying across different channels, limited by max UE bandwidth.
(18a) Effective noise power for control channel = (16a) + 10 log((17a)) dBm | -94.6246 | - | -113.437 | -
(18b) Effective noise power for data channel = (16b) + 10 log((17b)) dBm | - | -94.3613 | - | -98.6658
(19a) Required SNR for the control channel (dB) | -6 | - | -5.4 | - | Company declares according to LLS results
(19b) Required SNR for the data channel (dB) | - | -2.7 | - | -10.7 | Company declares according to LLS results
(20) Receiver implementation margin (dB) | 2 | 2 | 2 | 2 | According to TR37.910
(21a) H-ARQ gain for control channel (dB) Note: Only applicable if HARQ is not considered in LLS | 0 | - | 0 | - | No HARQ
(21b) H-ARQ gain for data channel (dB) Note: Only applicable if HARQ is not considered in LLS | - | 0 | - | 0 | No HARQ
(22a) Receiver sensitivity for control channel = (18a) + (19a) + (20) – (21a) dBm | -98.6246 | - | -116.837 | - | H-ARQ gain is included in sensitivity
(22b) Receiver sensitivity for data channel = (18b) + (19b) + (20) – (21b) dBm | - | -95.0613 | - | -107.3658 | H-ARQ gain is included in sensitivity
(23a) Hardware link budget for control channel (MIL) = (9a) + (11) + (11bis) − (12) − (22a) dB | 148.7712 | - | 153.6082 | - | According to CE SI definition, Rx loss is included MIL
(23b) Hardware link budget for data channel (MIL) = (9b) + (11) + (11bis) − (12) − (22b) dB | - | 149.4712 | - | 148.137 | According to CE SI definition, Rx loss is included MIL
Calculation of available pathloss
(24) Lognormal shadow fading std deviation (dB) | 7 | 7 | 7 | 7 | Based on the CE agreement, company can declare the values, including the values for IMT-2020 self-evaluation and/or using 0dB. For (27), the scenario "O-to-I" or "O-to-O" shall be declared also. The values used in IMT-2020 (channel model A) for the O-to-I scenario is provided here as a reference.
(25a) Shadow fading margin for control channel (function of the cell area reliability and (24)) (dB) | 7.56 | - | 7.56 | -
(25b) Shadow fading margin for data channel (function of the cell area reliability and (24)) (dB) | - | 4.48 | - | 4.48
(26) BS selection/macro-diversity gain (dB) | 0 | 0 | 0 | 0
(27) Penetration margin (dB) | 26.25 | 26.25 | 26.25 | 26.25
(28) Other gains (dB) (if any please specify) | 0 | 0 | 0 | 0
(29a) Available path loss for control channel = (23a) – (25a) + (26) – (27) + (28) dB | 114.9612 | - | 119.7982 | - | According to CE SI definition
(29b) Available path loss for data channel = (23b) – (25b) + (26) – (27) + (28) dB | - | 118.7412 | - | 117.407 | According to CE SI definition
(40a) MCL for control channel = (3bis) + (6) − (22a) + (5) + (11bis) dB | 143 | - | 147.837 | - | According to CE SI definition
(40b) MCL for data channel = (3bis) − (7) − (22b) + (5) + (11bis) dB | - | 143.7 | - | 142.3658 | According to CE SI definition

## PDCCH USS
| Samsung |  |  | ZTE |  | OPPO |  |  | vivo |  |  | Futurewei |  |  | Nokia |  |  | NTT DOCOMO
System configuration | Ref UE (NLoS O-to-I) | RedCap UE, 2 Rx (NLoS O-to-I) | RedCap UE, 1 Rx (NLoS O-to-I) | Ref UE (NLoS O-to-I) | RedCap UE, 1 Rx (NLoS O-to-I) | Ref UE (NLoS O-to-I) | RedCap UE, 2 Rx (NLoS O-to-I) | RedCap UE, 1 Rx (NLoS O-to-I) | Ref UE (NLoS O-to-I) | RedCap UE, 2 Rx (NLoS O-to-I) | RedCap UE, 1 Rx (NLoS O-to-I) | Ref UE (NLoS O-to-I) | RedCap UE, 2 Rx (NLoS O-to-I) | RedCap UE, 1 Rx (NLoS O-to-I) | Ref UE (NLoS O-to-I) | RedCap UE, 2 Rx (NLoS O-to-I) | RedCap UE, 1 Rx (NLoS O-to-I) | Ref UE (NLoS O-to-I) | RedCap UE, 2 Rx (NLoS O-to-I) | RedCap UE, 1 Rx (NLoS O-to-I)
Carrier frequency (GHz) | 4 | 4 | 4 | 4 | 4 | 2.6 | 2.6 | 2.6 | 4 | 4 | 4 | 2.6 | 2.6 | 2.6 | 4 | 4 | 4 | 2.6 | 2.6 | 2.6
Total carrier bandwidth (MHz) | 100 | 100 | 100 | 100 | 100 | 100 | 100 | 100 | 100 | 100 | 100 | 100 | 100 | 100 | 100 | 100 | 100 | 100 | 100 | 100
Transmission bit rate for control channel (bit/s) | - | - | - | - | - | - | - | - | - | - | - | - | - | - | - | - | - | - | - | -
Transmission bit rate for data channel (bit/s) | - | - | - | - | - | - | - | - | - | - | - | - | - | - | - | - | - | - | - | -
Target packet error rate for the required SNR in item (19a) for control channel | 1% | 1% | 1% | 1% | 1% | 1% | 1% | 1% | 1% | 1% | 1% | 1% | 1% | 1% | 1% | 1% | 1% | 1% | 1% | 1%
Target packet error rate for the required SNR in item (19b) for data channel | - | - | - | - | - | - | - | - | - | - | - | - | - | - | - | - | - | - | - | -
Pathloss model | TDL-C, NLOS | TDL-C, NLOS | TDL-C, NLOS | TDL-C, NLOS | TDL-C, NLOS | TDL-C, NLOS | TDL-C, NLOS | TDL-C, NLOS | TDL-C, NLOS | TDL-C, NLOS | TDL-C, NLOS | TDL-C, NLOS | TDL-C, NLOS | TDL-C, NLOS | TDL-C, NLOS | TDL-C, NLOS | TDL-C, NLOS | TDL-C, NLOS | TDL-C, NLOS | TDL-C, NLOS
UE speed (km/h) | 3 | 3 | 3 | 3 | 3 | 3 | 3 | 3 | 3 | 3 | 3 | 3 | 3 | 3 | 3 | 3 | 3 | 3 | 3 | 3
Transmitter
(1) Number of transmit antennas. | 192 | 192 | 192 | 192 | 192 | 192 | 192 | 192 | 192 | 192 | 192 | 192 | 192 | 192 | 192 | 192 | 192 | 192 | 192 | 192
(2a) # of gNB TXRUs | 64 | 64 | 64 | 64 | 64 | 64 | 64 | 64 | 64 | 64 | 64 | 64 | 64 | 64 | 64 | 64 | 64 | 64 | 64 | 64
(2b) Number of transmit chains | 4 | 4 | 4 | 4 | 4 | 4 | 4 | 4 | 2 | 2 | 2 | 4 | 4 | 4 | 2 | 2 | 2 | 4 | 4 | 4
(3a) Downlink Power Spectrum Density (dBm/MHz) | 33 | 33 | 33 | 24 | 24 | 24 | 24 | 24 | 33 | 33 | 33 | 24 | 24 | 24 | 33 | 33 | 33 | 24 | 24 | 24
(3b) Total transmit power for carrier bandwidth (dBm) | 53 | 53 | 53 | 44 | 44 | 44 | 44 | 44 | 53 | 53 | 53 | 44 | 44 | 44 | 53 | 53 | 53 | 44 | 44 | 44
(3bis) Transmit power for occupied channel bandwidth for control channel (17a) or data channel (17b) | 45.3754 | 45.3754 | 45.3754 | 36.3754 | 36.3754 | 36.3754 | 36.3754 | 36.3754 | 45.3754 | 45.3754 | 45.3754 | 36.3754 | 36.3754 | 36.3754 | 45.3754 | 45.3754 | 45.3754 | 36.3754 | 36.3754 | 36.3754
(4) Transmitter antenna gain (dB) at antenna gain component 3 & antenna gain component 4 = (4a) +10*log10( (1) / (2a) ) - (4b) (dB) for downlink, and = (4a) +10*log10( (1) / (2b) ) - (4b) (dB) for uplink | 12.7712 | 12.7712 | 12.7712 | 9.8212 | 9.8212 | 12.7712 | 12.7712 | 12.7712 | 10.1212 | 10.1212 | 10.1212 | 12.7712 | 12.7712 | 12.7712 | 12.7712 | 12.7712 | 12.7712 | 12.7712 | 12.7712 | 12.7712
(4a) Transmitter antenna element gain (dBi) | 8 | 8 | 8 | 8 | 8 | 8 | 8 | 8 | 8 | 8 | 8 | 8 | 8 | 8 | 8 | 8 | 8 | 8 | 8 | 8
(4b) Transmitter antenna gain correction factor at antenna gain component 3 & antenna gain component 4 (dB) Note: delta2 for downlink and delta3 for uplink | 0 | 0 | 0 | 2.95 | 2.95 | 0 | 0 | 0 | 2.65 | 2.65 | 2.65 | 0 | 0 | 0 | 0 | 0 | 0 | 0 | 0 | 0
(5) Transmitter antenna gain (dB) at antenna gain component 2 Note: void (=zero) for uplink | 12 | 12 | 12 | 12.04 | 12.04 | 12 | 12 | 12 | 15.0515 | 15.0515 | 15.0515 | 12 | 12 | 12 | 15.05 | 15.05 | 15.05 | 12 | 12 | 12
(6) Control channel power boosting gain (dB) | 0 | 0 | 0 | 0 | 0 | 0 | 0 | 0 | 0 | 0 | 0 | 0 | 0 | 0 | 0 | 0 | 0 | 0 | 0 | 0
(7) Data channel power loss due to pilot/control boosting (dB) | 0 | 0 | 0 | 0 | 0 | 0 | 0 | 0 | 0 | 0 | 0 | 0 | 0 | 0 | 0 | 0 | 0 | 0 | 0 | 0
(8) Cable, connector, combiner, body losses, etc. (enumerate sources) (dB) (feeder loss must be included for and only for downlink) | 3 | 3 | 3 | 3 | 3 | 3 | 3 | 3 | 3 | 3 | 3 | 3 | 3 | 3 | 3 | 3 | 3 | 3 | 3 | 3
(9a) Control channel EIRP = (3bis) + (4) + (5) + (6) – (8) dBm | 67.1466 | 67.1466 | 67.1466 | 55.2366 | 55.2366 | 58.1466 | 58.1466 | 58.1466 | 67.5481 | 67.5481 | 67.5481 | 58.1466 | 58.1466 | 58.1466 | 70.1966 | 70.1966 | 70.1966 | 58.1466 | 58.1466 | 58.1466
(9b) Data channel EIRP = (3bis) + (4) + (5) – (7) – (8) dBm | - | - | - | - | - | - | - | - | - | - | - | - | - | - | - | - | - | - | - | -
Receiver
(10) Number of receive antennas | 4 | 2 | 1 | 4 | 1 | 4 | 2 | 1 | 4 | 2 | 1 | 4 | 2 | 1 | 4 | 2 | 1 | 4 | 2 | 1
(10bis) Number of receive chains | 4 | 2 | 1 | 4 | 1 | 4 | 2 | 1 | 4 | 2 | 1 | 4 | 2 | 1 | 4 | 2 | 1 | 4 | 2 | 1
(11) Receiver antenna gain (dB) at antenna gain component 3 & antenna gain component 4 = (11a) +10*log10( (10) / (10bis) ) - (11b) (dB) for downlink; and = (11a) +10*log10( (10) / (2a) ) - (11b) (dB) for uplink | 0 | -3 | -3 | 0 | -3 | 0 | -3 | -3 | 0 | -3 | -3 | 0 | -3 | -3 | 0 | -3 | -3 | 0 | -3 | -3
(11a) Receiver antenna element gain (dBi) | 0 | -3 | -3 | 0 | -3 | 0 | -3 | -3 | 0 | -3 | -3 | 0 | -3 | -3 | 0 | -3 | -3 | 0 | -3 | -3
(11b) Receiver antena gain correction factor at antenna gain component 3 & antenna gain component 4 (dB) Note: delta2 for uplink, and delta3 for downlink | 0 | 0 | 0 | 0 | 0 | 0 | 0 | 0 | 0 | 0 | 0 | 0 | 0 | 0 | 0 | 0 | 0 | 0 | 0 | 0
(11bis) Receiver antenna gain (dB) at antenna gain component 2 Note: void (=zero) for downlink | 0 | 0 | 0 | 0 | 0 | 0 | 0 | 0 | 0 | 0 | 0 | 0 | 0 | 0 | 0 | 0 | 0 | 0 | 0 | 0
(12) Cable, connector, combiner, body losses, etc. (enumerate sources) (dB) (feeder loss must be included for and only for uplink) | 1 | 1 | 1 | 1 | 1 | 1 | 1 | 1 | 1 | 1 | 1 | 1 | 1 | 1 | 1 | 1 | 1 | 1 | 1 | 1
(13) Receiver noise figure (dB) | 7 | 7 | 7 | 7 | 7 | 7 | 7 | 7 | 7 | 7 | 7 | 7 | 7 | 7 | 7 | 7 | 7 | 7 | 7 | 7
(14) Thermal noise density (dBm/Hz) | -174 | -174 | -174 | -174 | -174 | -174 | -174 | -174 | -174 | -174 | -174 | -174 | -174 | -174 | -174 | -174 | -174 | -174 | -174 | -174
(15a) Receiver interference density for control channel (dBm/Hz) | -999 | -999 | -999 | -999 | -999 | -999 | -999 | -999 | -169.3 | -169.3 | -169.3 | -999 | -999 | -999 | -169.3 | -169.3 | -169.3 | -999 | -999 | -999
(15b) Receiver interference density for data channel (dBm/Hz) | - | - | - | - | - | - | - | - | - | - | - | - | - | - | - | - | - | - | - | -
(16a) Total noise plus interference density for control channel = 10 log (10^(((13) + (14))/10) + 10^((15a)/10)) dBm/Hz | -167 | -167 | -167 | -167 | -167 | -167 | -167 | -167 | -164.9892 | -164.9892 | -164.9892 | -167 | -167 | -167 | -164.9892 | -164.9892 | -164.9892 | -167 | -167 | -167
(16b) Total noise plus interference density for data channel = 10 log (10^(((13) + (14))/10) + 10^((15b)/10)) dBm/Hz | - | - | - | - | - | - | - | - | - | - | - | - | - | - | - | - | - | - | - | -
(17a) Occupied channel bandwidth for control channel (Hz) | 17280000 | 17280000 | 17280000 | 17280000 | 17280000 | 17280000 | 17280000 | 17280000 | 17280000 | 17280000 | 17280000 | 17280000 | 17280000 | 17280000 | 17280000 | 17280000 | 17280000 | 17280000 | 17280000 | 17280000
(17b) Occupied channel bandwidth for data channel (Hz) | - | - | - | - | - | - | - | - | - | - | - | - | - | - | - | - | - | - | - | -
(18a) Effective noise power for control channel = (16a) + 10 log((17a)) dBm | -94.6246 | -94.6246 | -94.6246 | -94.6246 | -94.6246 | -94.6246 | -94.6246 | -94.6246 | -92.6138 | -92.6138 | -92.6138 | -94.6246 | -94.6246 | -94.6246 | -92.6138 | -92.6138 | -92.6138 | -94.6246 | -94.6246 | -94.6246
(18b) Effective noise power for data channel = (16b) + 10 log((17b)) dBm | - | - | - | - | - | - | - | - | - | - | - | - | - | - | - | - | - | - | - | -
(19a) Required SNR for the control channel (dB) | -11.3 | -8.3 | -4.8 | -11.36 | -5.13 | -12.68 | -9.38 | -5.41 | -8.5 | -5.86 | -2.67 | -8.1 | -5.5 | -1.9 | -8.6 | -5.7 | -1.7 | -11.01 | -8.08 | -4.8
(19b) Required SNR for the data channel (dB) | - | - | - | - | - | - | - | - | - | - | - | - | - | - | - | - | - | - | - | -
(20) Receiver implementation margin (dB) | 2 | 2 | 2 | 2 | 2 | 2 | 2 | 2 | 2 | 2 | 2 | 2 | 2 | 2 | 2 | 2 | 2 | 2 | 2 | 2
(21a) H-ARQ gain for control channel (dB) Note: Only applicable if HARQ is not considered in LLS | 0 | 0 | 0 | 0 | 0 | 0 | 0 | 0 | 0 | 0 | 0 | 0 | 0 | 0 | 0 | 0 | 0 | 0 | 0 | 0
(21b) H-ARQ gain for data channel (dB) Note: Only applicable if HARQ is not considered in LLS | - | - | - | - | - | - | - | - | - | - | - | - | - | - | - | - | - | - | - | -
(22a) Receiver sensitivity for control channel = (18a) + (19a) + (20) – (21a) dBm | -103.9246 | -100.9246 | -97.4246 | -103.9846 | -97.7546 | -105.3046 | -102.0046 | -98.0346 | -99.1138 | -96.4738 | -93.2838 | -100.7246 | -98.1246 | -94.5246 | -99.2138 | -96.3138 | -92.3138 | -103.6346 | -100.7046 | -97.4246
(22b) Receiver sensitivity for data channel = (18b) + (19b) + (20) – (21b) dBm | - | - | - | - | - | - | - | - | - | - | - | - | - | - | - | - | - | - | - | -
(23a) Hardware link budget for control channel (MIL) = (9a) + (11) + (11bis) − (12) − (22a) dB | 170.0712 | 164.0712 | 160.5712 | 158.2212 | 148.9912 | 162.4512 | 156.1512 | 152.1812 | 165.6619 | 160.0219 | 156.8319 | 157.8712 | 152.2712 | 148.6712 | 168.4104 | 162.5104 | 158.5104 | 160.7812 | 154.8512 | 151.5712
(23b) Hardware link budget for data channel (MIL) = (9b) + (11) + (11bis) − (12) − (22b) dB | - | - | - | - | - | - | - | - | - | - | - | - | - | - | - | - | - | - | - | -
Calculation of available pathloss
(24) Lognormal shadow fading std deviation (dB) | 7 | 7 | 7 | 7 | 7 | 7 | 7 | 7 | 7 | 7 | 7 | 7 | 7 | 7 | 7 | 7 | 7 | 7 | 7 | 7
(25a) Shadow fading margin for control channel (function of the cell area reliability and (24)) (dB) | 7.56 | 7.56 | 7.56 | 7.56 | 7.56 | 7.56 | 7.56 | 7.56 | 7.56 | 7.56 | 7.56 | 7.56 | 7.56 | 7.56 | 7.58 | 7.58 | 7.58 | 7.56 | 7.56 | 7.56
(25b) Shadow fading margin for data channel (function of the cell area reliability and (24)) (dB) | - | - | - | - | - | - | - | - | - | - | - | - | - | - | - | - | - | - | - | -
(26) BS selection/macro-diversity gain (dB) | 0 | 0 | 0 | 0 | 0 | 0 | 0 | 0 | 0 | 0 | 0 | 0 | 0 | 0 | 0 | 0 | 0 | 0 | 0 | 0
(27) Penetration margin (dB) | 26.25 | 26.25 | 26.25 | 26.25 | 26.25 | 26.25 | 26.25 | 26.25 | 26.25 | 26.25 | 26.25 | 26.25 | 26.25 | 26.25 | 26.25 | 26.25 | 26.25 | 26.25 | 26.25 | 26.25
(28) Other gains (dB) (if any please specify) | 0 | 0 | 0 | 0 | 0 | 0 | 0 | 0 | 0 | 0 | 0 | 0 | 0 | 0 | 0 | 0 | 0 | 0 | 0 | 0
(29a) Available path loss for control channel = (23a) – (25a) + (26) – (27) + (28) dB | 136.2612 | 130.2612 | 126.7612 | 124.4112 | 115.1812 | 128.6412 | 122.3412 | 118.3712 | 131.8519 | 126.2119 | 123.0219 | 124.0612 | 118.4612 | 114.8612 | 134.5804 | 128.6804 | 124.6804 | 126.9712 | 121.0412 | 117.7612
(29b) Available path loss for data channel = (23b) – (25b) + (26) – (27) + (28) dB | - | - | - | - | - | - | - | - | - | - | - | - | - | - | - | - | - | - | - | -
(40a) MCL for control channel = (3bis) + (6) − (22a) + (5) + (11bis) dB | 161.3 | 158.3 | 154.8 | 152.4 | 146.17 | 153.68 | 150.38 | 146.41 | 159.5407 | 156.9007 | 153.7107 | 149.1 | 146.5 | 142.9 | 159.6392 | 156.7392 | 152.7392 | 152.01 | 149.08 | 145.8
(40b) MCL for data channel = (3bis) − (7) − (22b) + (5) + (11bis) dB | - | - | - | - | - | - | - | - | - | - | - | - | - | - | - | - | - | - | - | -

## PDSCH
| Samsung |  |  | ZTE |  | OPPO |  |  | vivo |  |  | Futurewei |  |  | Nokia |  |  | NTT DOCOMO
System configuration | Ref UE (NLoS O-to-I) | RedCap UE, 2 Rx (NLoS O-to-I) | RedCap UE, 1 Rx (NLoS O-to-I) | Ref UE (NLoS O-to-I) | RedCap UE, 1 Rx (NLoS O-to-I) | Ref UE (NLoS O-to-I) | RedCap UE, 2 Rx (NLoS O-to-I) | RedCap UE, 1 Rx (NLoS O-to-I) | Ref UE (NLoS O-to-I) | RedCap UE, 2 Rx (NLoS O-to-I) | RedCap UE, 1 Rx (NLoS O-to-I) | Ref UE (NLoS O-to-I) | RedCap UE, 2 Rx (NLoS O-to-I) | RedCap UE, 1 Rx (NLoS O-to-I) | Ref UE (NLoS O-to-I) | RedCap UE, 2 Rx (NLoS O-to-I) | RedCap UE, 1 Rx (NLoS O-to-I) | Ref UE (NLoS O-to-I) | RedCap UE, 2 Rx (NLoS O-to-I) | RedCap UE, 1 Rx (NLoS O-to-I)
Carrier frequency (GHz) | 4 | 4 | 4 | 4 | 4 | 2.6 | 2.6 | 2.6 | 4 | 4 | 4 | 2.6 | 2.6 | 2.6 | 4 | 4 | 4 | 2.6 | 2.6 | 2.6
Total carrier bandwidth (MHz) | 100 | 100 | 100 | 100 | 100 | 100 | 100 | 100 | 100 | 100 | 100 | 100 | 100 | 100 | 100 | 100 | 100 | 100 | 100 | 100
Transmission bit rate for control channel (bit/s) | - | - | - | - | - | - | - | - | - | - | - | - | - | - | - | - | - | - | - | -
Transmission bit rate for data channel (bit/s) | 10000000 | 2000000 | 2000000 | 10000000 | 2000000 | 10000000 | 2000000 | 2000000 | 10000000 | 2000000 | 2000000 | 10000000 | 2000000 | 2000000 | 10000000 | 2000000 | 2000000 | 10000000 | 2000000 | 2000000
Target packet error rate for the required SNR in item (19a) for control channel | - | - | - | - | - | - | - | - | - | - | - | - | - | - | - | - | - | - | - | -
Target packet error rate for the required SNR in item (19b) for data channel | 10% | 10% | 10% | 10% | 10% | 10% | 10% | 10% | 10% | 10% | 10% | 10% | 10% | 10% | 10% | 10% | 10% | 10% | 10% | 10%
Pathloss model | TDL-C, NLOS | TDL-C, NLOS | TDL-C, NLOS | TDL-C, NLOS | TDL-C, NLOS | TDL-C, NLOS | TDL-C, NLOS | TDL-C, NLOS | TDL-C, NLOS | TDL-C, NLOS | TDL-C, NLOS | TDL-C, NLOS | TDL-C, NLOS | TDL-C, NLOS | TDL-C, NLOS | TDL-C, NLOS | TDL-C, NLOS | TDL-C, NLOS | TDL-C, NLOS | TDL-C, NLOS
UE speed (km/h) | 3 | 3 | 3 | 3 | 3 | 3 | 3 | 3 | 3 | 3 | 3 | 3 | 3 | 3 | 3 | 3 | 3 | 3 | 3 | 3
Transmitter
(1) Number of transmit antennas. | 192 | 192 | 192 | 192 | 192 | 192 | 192 | 192 | 192 | 192 | 192 | 192 | 192 | 192 | 192 | 192 | 192 | 192 | 192 | 192
(2a) # of gNB TXRUs | 64 | 64 | 64 | 64 | 64 | 64 | 64 | 64 | 64 | 64 | 64 | 64 | 64 | 64 | 64 | 64 | 64 | 64 | 64 | 64
(2b) Number of transmit chains | 4 | 4 | 4 | 4 | 4 | 4 | 4 | 4 | 2 | 2 | 2 | 4 | 4 | 4 | 2 | 2 | 2 | 4 | 4 | 4
(3a) Downlink Power Spectrum Density (dBm/MHz) | 33 | 33 | 33 | 24 | 24 | 24 | 24 | 24 | 33 | 33 | 33 | 24 | 24 | 24 | 33 | 33 | 33 | 24 | 24 | 24
(3b) Total transmit power for carrier bandwidth (dBm) | 53 | 53 | 53 | 44 | 44 | 44 | 44 | 44 | 53 | 53 | 53 | 44 | 44 | 44 | 53 | 53 | 53 | 44 | 44 | 44
(3bis) Transmit power for occupied channel bandwidth for control channel (17a) or data channel (17b) | 47.8058 | 41.5733 | 41.5733 | 43.4724 | 35.9976 | 42.5733 | 36.6387 | 36.6387 | 48.8161 | 42.3651 | 42.3651 | 42.5733 | 36.6387 | 36.6387 | 52.9247 | 45.6387 | 45.6387 | 43.5424 | 36.5527 | 36.5527
(4) Transmitter antenna gain (dB) at antenna gain component 3 & antenna gain component 4 = (4a) +10*log10( (1) / (2a) ) - (4b) (dB) for downlink, and = (4a) +10*log10( (1) / (2b) ) - (4b) (dB) for uplink | 12.7712 | 12.7712 | 12.7712 | 9.8212 | 9.8212 | 12.7712 | 12.7712 | 12.7712 | 10.1212 | 10.1212 | 10.1212 | 12.7712 | 12.7712 | 12.7712 | 12.7712 | 12.7712 | 12.7712 | 12.7712 | 12.7712 | 12.7712
(4a) Transmitter antenna element gain (dBi) | 8 | 8 | 8 | 8 | 8 | 8 | 8 | 8 | 8 | 8 | 8 | 8 | 8 | 8 | 8 | 8 | 8 | 8 | 8 | 8
(4b) Transmitter antenna gain correction factor at antenna gain component 3 & antenna gain component 4 (dB) Note: delta2 for downlink and delta3 for uplink | 0 | 0 | 0 | 2.95 | 2.95 | 0 | 0 | 0 | 2.65 | 2.65 | 2.65 | 0 | 0 | 0 | 0 | 0 | 0 | 0 | 0 | 0
(5) Transmitter antenna gain (dB) at antenna gain component 2 Note: void (=zero) for uplink | 12 | 12 | 12 | 12.04 | 12.04 | 12 | 12 | 12 | 15.0515 | 15.0515 | 15.0515 | 12 | 12 | 12 | 15.05 | 15.05 | 15.05 | 12 | 12 | 12
(6) Control channel power boosting gain (dB) | 0 | 0 | 0 | 0 | 0 | 0 | 0 | 0 | 0 | 0 | 0 | 0 | 0 | 0 | 0 | 0 | 0 | 0 | 0 | 0
(7) Data channel power loss due to pilot/control boosting (dB) | 0 | 0 | 0 | 0 | 0 | 0 | 0 | 0 | 0 | 0 | 0 | 0 | 0 | 0 | 0 | 0 | 0 | 0 | 0 | 0
(8) Cable, connector, combiner, body losses, etc. (enumerate sources) (dB) (feeder loss must be included for and only for downlink) | 3 | 3 | 3 | 3 | 3 | 3 | 3 | 3 | 3 | 3 | 3 | 3 | 3 | 3 | 3 | 3 | 3 | 3 | 3 | 3
(9a) Control channel EIRP = (3bis) + (4) + (5) + (6) – (8) dBm | - | - | - | - | - | - | - | - | - | - | - | - | - | - | - | - | - | - | - | -
(9b) Data channel EIRP = (3bis) + (4) + (5) – (7) – (8) dBm | 69.577 | 63.3445 | 63.3445 | 62.3336 | 54.8588 | 64.3445 | 58.4099 | 58.4099 | 70.9888 | 64.5378 | 64.5378 | 64.3445 | 58.4099 | 58.4099 | 77.7459 | 70.4599 | 70.4599 | 65.3136 | 58.3239 | 58.3239
Receiver
(10) Number of receive antennas | 4 | 2 | 1 | 4 | 1 | 4 | 2 | 1 | 4 | 2 | 1 | 4 | 2 | 1 | 4 | 2 | 1 | 4 | 2 | 1
(10bis) Number of receive chains | 4 | 2 | 1 | 4 | 1 | 4 | 2 | 1 | 4 | 2 | 1 | 4 | 2 | 1 | 4 | 2 | 1 | 4 | 2 | 1
(11) Receiver antenna gain (dB) at antenna gain component 3 & antenna gain component 4 = (11a) +10*log10( (10) / (10bis) ) - (11b) (dB) for downlink; and = (11a) +10*log10( (10) / (2a) ) - (11b) (dB) for uplink | 0 | -3 | -3 | 0 | -3 | 0 | -3 | -3 | 0 | -3 | -3 | 0 | -3 | -3 | 0 | -3 | -3 | 0 | -3 | -3
(11a) Receiver antenna element gain (dBi) | 0 | -3 | -3 | 0 | -3 | 0 | -3 | -3 | 0 | -3 | -3 | 0 | -3 | -3 | 0 | -3 | -3 | 0 | -3 | -3
(11b) Receiver antena gain correction factor at antenna gain component 3 & antenna gain component 4 (dB) Note: delta2 for uplink, and delta3 for downlink | 0 | 0 | 0 | 0 | 0 | 0 | 0 | 0 | 0 | 0 | 0 | 0 | 0 | 0 | 0 | 0 | 0 | 0 | 0 | 0
(11bis) Receiver antenna gain (dB) at antenna gain component 2 Note: void (=zero) for downlink | 0 | 0 | 0 | 0 | 0 | 0 | 0 | 0 | 0 | 0 | 0 | 0 | 0 | 0 | 0 | 0 | 0 | 0 | 0 | 0
(12) Cable, connector, combiner, body losses, etc. (enumerate sources) (dB) (feeder loss must be included for and only for uplink) | 1 | 1 | 1 | 1 | 1 | 1 | 1 | 1 | 1 | 1 | 1 | 1 | 1 | 1 | 1 | 1 | 1 | 1 | 1 | 1
(13) Receiver noise figure (dB) | 7 | 7 | 7 | 7 | 7 | 7 | 7 | 7 | 7 | 7 | 7 | 7 | 7 | 7 | 7 | 7 | 7 | 7 | 7 | 7
(14) Thermal noise density (dBm/Hz) | -174 | -174 | -174 | -174 | -174 | -174 | -174 | -174 | -174 | -174 | -174 | -174 | -174 | -174 | -174 | -174 | -174 | -174 | -174 | -174
(15a) Receiver interference density for control channel (dBm/Hz) | - | - | - | - | - | - | - | - | - | - | - | - | - | - | - | - | - | - | - | -
(15b) Receiver interference density for data channel (dBm/Hz) | -999 | -999 | -999 | -999 | -999 | -999 | -999 | -999 | -169.3 | -169.3 | -169.3 | -999 | -999 | -999 | -169.3 | -169.3 | -169.3 | -999 | -999 | -999
(16a) Total noise plus interference density for control channel = 10 log (10^(((13) + (14))/10) + 10^((15a)/10)) dBm/Hz | - | - | - | - | - | - | - | - | - | - | - | - | - | - | - | - | - | - | - | -
(16b) Total noise plus interference density for data channel = 10 log (10^(((13) + (14))/10) + 10^((15b)/10)) dBm/Hz | -167 | -167 | -167 | -167 | -167 | -167 | -167 | -167 | -164.9892 | -164.9892 | -164.9892 | -167 | -167 | -167 | -164.9892 | -164.9892 | -164.9892 | -167 | -167 | -167
(17a) Occupied channel bandwidth for control channel (Hz) | - | - | - | - | - | - | - | - | - | - | - | - | - | - | - | - | - | - | - | -
(17b) Occupied channel bandwidth for data channel (Hz) | 30240000 | 7200000 | 7200000 | 88560000 | 15840000 | 72000000 | 18360000 | 18360000 | 38160000 | 8640000 | 8640000 | 72000000 | 18360000 | 18360000 | 98280000 | 18360000 | 18360000 | 90000000 | 18000000 | 18000000
(18a) Effective noise power for control channel = (16a) + 10 log((17a)) dBm | - | - | - | - | - | - | - | - | - | - | - | - | - | - | - | - | - | - | - | -
(18b) Effective noise power for data channel = (16b) + 10 log((17b)) dBm | -92.1942 | -98.4267 | -98.4267 | -87.5276 | -95.0024 | -88.4267 | -94.3613 | -94.3613 | -89.1731 | -95.6241 | -95.6241 | -88.4267 | -94.3613 | -94.3613 | -85.0645 | -92.3505 | -92.3505 | -87.4576 | -94.4473 | -94.4473
(19a) Required SNR for the control channel (dB) | - | - | - | - | - | - | - | - | - | - | - | - | - | - | - | - | - | - | - | -
(19b) Required SNR for the data channel (dB) | -3.8 | -1.1 | 3.6 | -10.43 | -7.76 | -9.09 | -7.74 | -5.15 | -4.7 | -1.08 | 3.52 | -6.2 | -3.3 | 1.5 | -5.5 | -1.8 | 2 | -7.75 | -4.01 | 0
(20) Receiver implementation margin (dB) | 2 | 2 | 2 | 2 | 2 | 2 | 2 | 2 | 2 | 2 | 2 | 2 | 2 | 2 | 2 | 2 | 2 | 2 | 2 | 2
(21a) H-ARQ gain for control channel (dB) Note: Only applicable if HARQ is not considered in LLS | - | - | - | - | - | - | - | - | - | - | - | - | - | - | - | - | - | - | - | -
(21b) H-ARQ gain for data channel (dB) Note: Only applicable if HARQ is not considered in LLS | 0 | 0 | 0 | 0 | 0 | 0 | 0 | 0 | 0 | 0 | 0 | 0 | 0 | 0 | 0 | 0 | 0 | 0 | 0 | 0
(22a) Receiver sensitivity for control channel = (18a) + (19a) + (20) – (21a) dBm | - | - | - | - | - | - | - | - | - | - | - | - | - | - | - | - | - | - | - | -
(22b) Receiver sensitivity for data channel = (18b) + (19b) + (20) – (21b) dBm | -93.9942 | -97.5267 | -92.8267 | -95.9576 | -100.7624 | -95.5167 | -100.1013 | -97.5113 | -91.8731 | -94.7041 | -90.1041 | -92.6267 | -95.6613 | -90.8613 | -88.5645 | -92.1505 | -88.3505 | -93.2076 | -96.4573 | -92.4473
(23a) Hardware link budget for control channel (MIL) = (9a) + (11) + (11bis) − (12) − (22a) dB | - | - | - | - | - | - | - | - | - | - | - | - | - | - | - | - | - | - | - | -
(23b) Hardware link budget for data channel (MIL) = (9b) + (11) + (11bis) − (12) − (22b) dB | 162.5712 | 156.8712 | 152.1712 | 157.2912 | 151.6212 | 158.8612 | 154.5112 | 151.9212 | 161.8619 | 155.2419 | 150.6419 | 155.9712 | 150.0712 | 145.2712 | 165.3104 | 158.6104 | 154.8104 | 157.5212 | 150.7812 | 146.7712
Calculation of available pathloss
(24) Lognormal shadow fading std deviation (dB) | 7 | 7 | 7 | 7 | 7 | 7 | 7 | 7 | 7 | 7 | 7 | 7 | 7 | 7 | 7 | 7 | 7 | 7 | 7 | 7
(25a) Shadow fading margin for control channel (function of the cell area reliability and (24)) (dB) | - | - | - | - | - | - | - | - | - | - | - | - | - | - | - | - | - | - | - | -
(25b) Shadow fading margin for data channel (function of the cell area reliability and (24)) (dB) | 4.48 | 4.48 | 4.48 | 4.48 | 4.48 | 4.48 | 4.48 | 4.48 | 4.48 | 4.48 | 4.48 | 4.48 | 4.48 | 4.48 | 4.48 | 4.48 | 4.48 | 4.48 | 4.48 | 4.48
(26) BS selection/macro-diversity gain (dB) | 0 | 0 | 0 | 0 | 0 | 0 | 0 | 0 | 0 | 0 | 0 | 0 | 0 | 0 | 0 | 0 | 0 | 0 | 0 | 0
(27) Penetration margin (dB) | 26.25 | 26.25 | 26.25 | 26.25 | 26.25 | 26.25 | 26.25 | 26.25 | 26.25 | 26.25 | 26.25 | 26.25 | 26.25 | 26.25 | 26.25 | 26.25 | 26.25 | 26.25 | 26.25 | 26.25
(28) Other gains (dB) (if any please specify) | 0 | 0 | 0 | 0 | 0 | 0 | 0 | 0 | 0 | 0 | 0 | 0 | 0 | 0 | 0 | 0 | 0 | 0 | 0 | 0
(29a) Available path loss for control channel = (23a) – (25a) + (26) – (27) + (28) dB | - | - | - | - | - | - | - | - | - | - | - | - | - | - | - | - | - | - | - | -
(29b) Available path loss for data channel = (23b) – (25b) + (26) – (27) + (28) dB | 131.8412 | 126.1412 | 121.4412 | 126.5612 | 120.8912 | 128.1312 | 123.7812 | 121.1912 | 131.1319 | 124.5119 | 119.9119 | 125.2412 | 119.3412 | 114.5412 | 134.5804 | 127.8804 | 124.0804 | 126.7912 | 120.0512 | 116.0412
(40a) MCL for control channel = (3bis) + (6) − (22a) + (5) + (11bis) dB | - | - | - | - | - | - | - | - | - | - | - | - | - | - | - | - | - | - | - | -
(40b) MCL for data channel = (3bis) − (7) − (22b) + (5) + (11bis) dB | 153.8 | 151.1 | 146.4 | 151.47 | 148.8 | 150.09 | 148.74 | 146.15 | 155.7407 | 152.1207 | 147.5207 | 147.2 | 144.3 | 139.5 | 156.5392 | 152.8392 | 149.0392 | 148.75 | 145.01 | 141

## PUCCH 2bits
| Samsung |  | ZTE |  | OPPO |  | vivo |  | Nokia |  | NTT DOCOMO
System configuration | Ref UE (NLoS O-to-I) | RedCap UE (NLoS O-to-I) | Ref UE (NLoS O-to-I) | RedCap UE (NLoS O-to-I) | Ref UE (NLoS O-to-I) | RedCap UE (NLoS O-to-I) | Ref UE (NLoS O-to-I) | RedCap UE (NLoS O-to-I) | Ref UE (NLoS O-to-I) | RedCap UE (NLoS O-to-I) | Ref UE (NLoS O-to-I) | RedCap UE (NLoS O-to-I)
Carrier frequency (GHz) | 4 | 4 | 4 | 4 | 2.6 | 2.6 | 4 | 4 | 4 | 4 | 2.6 | 2.6
Total carrier bandwidth (MHz) | 100 | 100 | 100 | 100 | 100 | 100 | 100 | 100 | 100 | 100 | 100 | 100
Transmission bit rate for control channel (bit/s) | - | - | - | - | - | - | - | - | - | - | - | -
Transmission bit rate for data channel (bit/s) | - | - | - | - | - | - | - | - | - | - | - | -
Target packet error rate for the required SNR in item (19a) for control channel | 1% | 1% | 1% | 1% | 1% | 1% | 1% | 1% | 1% | 1% | 1% | 1%
Target packet error rate for the required SNR in item (19b) for data channel | - | - | - | - | - | - | - | - | - | - | - | -
Pathloss model | TDL-C, NLOS | TDL-C, NLOS | TDL-C, NLOS | TDL-C, NLOS | TDL-C, NLOS | TDL-C, NLOS | TDL-C, NLOS | TDL-C, NLOS | TDL-C, NLOS | TDL-C, NLOS | TDL-C, NLOS | TDL-C, NLOS
UE speed (km/h) | 3 | 3 | 3 | 3 | 3 | 3 | 3 | 3 | 3 | 3 | 3 | 3
Transmitter
(1) Number of transmit antennas. | 1 | 1 | 1 | 1 | 1 | 1 | 1 | 1 | 1 | 1 | 1 | 1
(2a) # of gNB TXRUs | 64 | 64 | 64 | 64 | 64 | 64 | 64 | 64 | 64 | 64 | 64 | 64
(2b) Number of transmit chains | 1 | 1 | 1 | 1 | 1 | 1 | 1 | 1 | 1 | 1 | 1 | 1
(3a) Downlink Power Spectrum Density (dBm/MHz) | - | - | - | - | - | - | - | - | - | - | - | -
(3b) Total transmit power for carrier bandwidth (dBm) | 23 | 23 | 23 | 23 | 23 | 23 | 23 | 23 | 23 | 23 | 23 | 23
(3bis) Transmit power for occupied channel bandwidth for control channel (17a) or data channel (17b) | 23 | 23 | 23 | 23 | 23 | 23 | 23 | 23 | 23 | 23 | 23 | 23
(4) Transmitter antenna gain (dB) at antenna gain component 3 & antenna gain component 4 = (4a) +10*log10( (1) / (2a) ) - (4b) (dB) for downlink, and = (4a) +10*log10( (1) / (2b) ) - (4b) (dB) for uplink | 0 | -3 | 0 | -3 | 0 | -3 | 0 | -3 | 0 | -3 | 0 | -3
(4a) Transmitter antenna element gain (dBi) | 0 | -3 | 0 | -3 | 0 | -3 | 0 | -3 | 0 | -3 | 0 | -3
(4b) Transmitter antenna gain correction factor at antenna gain component 3 & antenna gain component 4 (dB) Note: delta2 for downlink and delta3 for uplink | 0 | 0 | 0 | 0 | 0 | 0 | 0 | 0 | 0 | 0 | 0 | 0
(5) Transmitter antenna gain (dB) at antenna gain component 2 Note: void (=zero) for uplink | 0 | 0 | 0 | 0 | 0 | 0 | 0 | 0 | 0 | 0 | 0 | 0
(6) Control channel power boosting gain (dB) | 0 | 0 | 0 | 0 | 0 | 0 | 0 | 0 | 0 | 0 | 0 | 0
(7) Data channel power loss due to pilot/control boosting (dB) | 0 | 0 | 0 | 0 | 0 | 0 | 0 | 0 | 0 | 0 | 0 | 0
(8) Cable, connector, combiner, body losses, etc. (enumerate sources) (dB) (feeder loss must be included for and only for downlink) | 1 | 1 | 1 | 1 | 1 | 1 | 1 | 1 | 1 | 1 | 1 | 1
(9a) Control channel EIRP = (3bis) + (4) + (5) + (6) – (8) dBm | 22 | 19 | 22 | 19 | 22 | 19 | 22 | 19 | 22 | 19 | 22 | 19
(9b) Data channel EIRP = (3bis) + (4) + (5) – (7) – (8) dBm | - | - | - | - | - | - | - | - | - | - | - | -
Receiver
(10) Number of receive antennas | 192 | 192 | 192 | 192 | 192 | 192 | 192 | 192 | 192 | 192 | 192 | 192
(10bis) Number of receive chains | 4 | 4 | 4 | 4 | 4 | 4 | 2 | 2 | 2 | 2 | 4 | 4
(11) Receiver antenna gain (dB) at antenna gain component 3 & antenna gain component 4 = (11a) +10*log10( (10) / (10bis) ) - (11b) (dB) for downlink; and = (11a) +10*log10( (10) / (2a) ) - (11b) (dB) for uplink | 12.7712 | 12.7712 | 9.8212 | 9.8212 | 12.7712 | 12.7712 | 12.7712 | 12.7712 | 12.7712 | 12.7712 | 12.7712 | 12.7712
(11a) Receiver antenna element gain (dBi) | 8 | 8 | 8 | 8 | 8 | 8 | 8 | 8 | 8 | 8 | 8 | 8
(11b) Receiver antena gain correction factor at antenna gain component 3 & antenna gain component 4 (dB) Note: delta2 for uplink, and delta3 for downlink | 0 | 0 | 2.95 | 2.95 | 0 | 0 | 0 | 0 | 0 | 0 | 0 | 0
(11bis) Receiver antenna gain (dB) at antenna gain component 2 Note: void (=zero) for downlink | 8 | 8 | 12.04 | 12.04 | 8 | 8 | 15.0515 | 15.0515 | 15.05 | 15.05 | 8 | 8
(12) Cable, connector, combiner, body losses, etc. (enumerate sources) (dB) (feeder loss must be included for and only for uplink) | 3 | 3 | 3 | 3 | 3 | 3 | 3 | 3 | 3 | 3 | 3 | 3
(13) Receiver noise figure (dB) | 5 | 5 | 5 | 5 | 5 | 5 | 5 | 5 | 5 | 5 | 5 | 5
(14) Thermal noise density (dBm/Hz) | -174 | -174 | -174 | -174 | -174 | -174 | -174 | -174 | -174 | -174 | -174 | -174
(15a) Receiver interference density for control channel (dBm/Hz) | -999 | -999 | -999 | -999 | -999 | -999 | -161.7 | -161.7 | -161.7 | -161.7 | -999 | -999
(15b) Receiver interference density for data channel (dBm/Hz) | - | - | - | - | - | - | - | - | - | - | - | -
(16a) Total noise plus interference density for control channel = 10 log (10^(((13) + (14))/10) + 10^((15a)/10)) dBm/Hz | -169 | -169 | -169 | -169 | -169 | -169 | -160.9584 | -160.9584 | -160.9584 | -160.9584 | -169 | -169
(16b) Total noise plus interference density for data channel = 10 log (10^(((13) + (14))/10) + 10^((15b)/10)) dBm/Hz | - | - | - | - | - | - | - | - | - | - | - | -
(17a) Occupied channel bandwidth for control channel (Hz) | 360000 | 360000 | 360000 | 360000 | 360000 | 360000 | 360000 | 360000 | 360000 | 360000 | 360000 | 360000
(17b) Occupied channel bandwidth for data channel (Hz) | - | - | - | - | - | - | - | - | - | - | - | -
(18a) Effective noise power for control channel = (16a) + 10 log((17a)) dBm | -113.437 | -113.437 | -113.437 | -113.437 | -113.437 | -113.437 | -105.3954 | -105.3954 | -105.3954 | -105.3954 | -113.437 | -113.437
(18b) Effective noise power for data channel = (16b) + 10 log((17b)) dBm | - | - | - | - | - | - | - | - | - | - | - | -
(19a) Required SNR for the control channel (dB) | -7.4 | -7.1 | -10.3 | -10.3 | -3.83 | -3.71 | -6.08 | -6.08 | -1.5 | -1.5 | -10.03 | -10.03
(19b) Required SNR for the data channel (dB) | - | - | - | - | - | - | - | - | - | - | - | -
(20) Receiver implementation margin (dB) | 2 | 2 | 2 | 2 | 2 | 2 | 2 | 2 | 2 | 2 | 2 | 2
(21a) H-ARQ gain for control channel (dB) Note: Only applicable if HARQ is not considered in LLS | 0 | 0 | 0 | 0 | 0 | 0 | 0 | 0 | 0 | 0 | 0 | 0
(21b) H-ARQ gain for data channel (dB) Note: Only applicable if HARQ is not considered in LLS | - | - | - | - | - | - | - | - | - | - | - | -
(22a) Receiver sensitivity for control channel = (18a) + (19a) + (20) – (21a) dBm | -118.837 | -118.537 | -121.737 | -121.737 | -115.267 | -115.147 | -109.4754 | -109.4754 | -104.8954 | -104.8954 | -121.467 | -121.467
(22b) Receiver sensitivity for data channel = (18b) + (19b) + (20) – (21b) dBm | - | - | - | - | - | - | - | - | - | - | - | -
(23a) Hardware link budget for control channel (MIL) = (9a) + (11) + (11bis) − (12) − (22a) dB | 158.6082 | 155.3082 | 162.5982 | 159.5982 | 155.0382 | 151.9182 | 156.2981 | 153.2981 | 151.7166 | 148.7166 | 161.2382 | 158.2382
(23b) Hardware link budget for data channel (MIL) = (9b) + (11) + (11bis) − (12) − (22b) dB | - | - | - | - | - | - | - | - | - | - | - | -
Calculation of available pathloss
(24) Lognormal shadow fading std deviation (dB) | 7 | 7 | 7 | 7 | 7 | 7 | 7 | 7 | 7 | 7 | 7 | 7
(25a) Shadow fading margin for control channel (function of the cell area reliability and (24)) (dB) | 7.56 | 7.56 | 7.56 | 7.56 | 7.56 | 7.56 | 7.56 | 7.56 | 7.58 | 7.58 | 7.56 | 7.56
(25b) Shadow fading margin for data channel (function of the cell area reliability and (24)) (dB) | - | - | - | - | - | - | - | - | - | - | - | -
(26) BS selection/macro-diversity gain (dB) | 0 | 0 | 0 | 0 | 0 | 0 | 0 | 0 | 0 | 0 | 0 | 0
(27) Penetration margin (dB) | 26.25 | 26.25 | 26.25 | 26.25 | 26.25 | 26.25 | 26.25 | 26.25 | 26.25 | 26.25 | 26.25 | 26.25
(28) Other gains (dB) (if any please specify) | 0 | 0 | 0 | 0 | 0 | 0 | 0 | 0 | 0 | 0 | 0 | 0
(29a) Available path loss for control channel = (23a) – (25a) + (26) – (27) + (28) dB | 124.7982 | 121.4982 | 128.7882 | 125.7882 | 121.2282 | 118.1082 | 122.4881 | 119.4881 | 117.8866 | 114.8866 | 127.4282 | 124.4282
(29b) Available path loss for data channel = (23b) – (25b) + (26) – (27) + (28) dB | - | - | - | - | - | - | - | - | - | - | - | -
(40a) MCL for control channel = (3bis) + (6) − (22a) + (5) + (11bis) dB | 149.837 | 149.537 | 156.777 | 156.777 | 146.267 | 146.147 | 147.5269 | 147.5269 | 142.9454 | 142.9454 | 152.467 | 152.467
(40b) MCL for data channel = (3bis) − (7) − (22b) + (5) + (11bis) dB | - | - | - | - | - | - | - | - | - | - | - | -

## PUCCH 11bits
| Samsung |  | ZTE |  | OPPO |  | vivo |  | NTT DOCOMO
System configuration | Ref UE (NLoS O-to-I) | RedCap UE (NLoS O-to-I) | Ref UE (NLoS O-to-I) | RedCap UE (NLoS O-to-I) | Ref UE (NLoS O-to-I) | RedCap UE (NLoS O-to-I) | Ref UE (NLoS O-to-I) | RedCap UE (NLoS O-to-I) | Ref UE (NLoS O-to-I) | RedCap UE (NLoS O-to-I)
Carrier frequency (GHz) | 4 | 4 | 4 | 4 | 2.6 | 2.6 | 4 | 4 | 2.6 | 2.6
Total carrier bandwidth (MHz) | 100 | 100 | 100 | 100 | 100 | 100 | 100 | 100 | 100 | 100
Transmission bit rate for control channel (bit/s) | - | - | - | - | - | - | - | - | - | -
Transmission bit rate for data channel (bit/s) | - | - | - | - | - | - | - | - | - | -
Target packet error rate for the required SNR in item (19a) for control channel | 1% | 1% | 1% | 1% | 1% | 1% | 1% | 1% | 1% | 1%
Target packet error rate for the required SNR in item (19b) for data channel | - | - | - | - | - | - | - | - | - | -
Pathloss model | TDL-C, NLOS | TDL-C, NLOS | TDL-C, NLOS | TDL-C, NLOS | TDL-C, NLOS | TDL-C, NLOS | TDL-C, NLOS | TDL-C, NLOS | TDL-C, NLOS | TDL-C, NLOS
UE speed (km/h) | 3 | 3 | 3 | 3 | 3 | 3 | 3 | 3 | 3 | 3
Transmitter
(1) Number of transmit antennas. | 1 | 1 | 1 | 1 | 1 | 1 | 1 | 1 | 1 | 1
(2a) # of gNB TXRUs | 64 | 64 | 64 | 64 | 64 | 64 | 64 | 64 | 64 | 64
(2b) Number of transmit chains | 1 | 1 | 1 | 1 | 1 | 1 | 1 | 1 | 1 | 1
(3a) Downlink Power Spectrum Density (dBm/MHz) | - | - | - | - | - | - | - | - | - | -
(3b) Total transmit power for carrier bandwidth (dBm) | 23 | 23 | 23 | 23 | 23 | 23 | 23 | 23 | 23 | 23
(3bis) Transmit power for occupied channel bandwidth for control channel (17a) or data channel (17b) | 23 | 23 | 23 | 23 | 23 | 23 | 23 | 23 | 23 | 23
(4) Transmitter antenna gain (dB) at antenna gain component 3 & antenna gain component 4 = (4a) +10*log10( (1) / (2a) ) - (4b) (dB) for downlink, and = (4a) +10*log10( (1) / (2b) ) - (4b) (dB) for uplink | 0 | -3 | 0 | -3 | 0 | -3 | 0 | -3 | 0 | -3
(4a) Transmitter antenna element gain (dBi) | 0 | -3 | 0 | -3 | 0 | -3 | 0 | -3 | 0 | -3
(4b) Transmitter antenna gain correction factor at antenna gain component 3 & antenna gain component 4 (dB) Note: delta2 for downlink and delta3 for uplink | 0 | 0 | 0 | 0 | 0 | 0 | 0 | 0 | 0 | 0
(5) Transmitter antenna gain (dB) at antenna gain component 2 Note: void (=zero) for uplink | 0 | 0 | 0 | 0 | 0 | 0 | 0 | 0 | 0 | 0
(6) Control channel power boosting gain (dB) | 0 | 0 | 0 | 0 | 0 | 0 | 0 | 0 | 0 | 0
(7) Data channel power loss due to pilot/control boosting (dB) | 0 | 0 | 0 | 0 | 0 | 0 | 0 | 0 | 0 | 0
(8) Cable, connector, combiner, body losses, etc. (enumerate sources) (dB) (feeder loss must be included for and only for downlink) | 1 | 1 | 1 | 1 | 1 | 1 | 1 | 1 | 1 | 1
(9a) Control channel EIRP = (3bis) + (4) + (5) + (6) – (8) dBm | 22 | 19 | 22 | 19 | 22 | 19 | 22 | 19 | 22 | 19
(9b) Data channel EIRP = (3bis) + (4) + (5) – (7) – (8) dBm | - | - | - | - | - | - | - | - | - | -
Receiver
(10) Number of receive antennas | 192 | 192 | 192 | 192 | 192 | 192 | 192 | 192 | 192 | 192
(10bis) Number of receive chains | 4 | 4 | 4 | 4 | 4 | 4 | 2 | 2 | 4 | 4
(11) Receiver antenna gain (dB) at antenna gain component 3 & antenna gain component 4 = (11a) +10*log10( (10) / (10bis) ) - (11b) (dB) for downlink; and = (11a) +10*log10( (10) / (2a) ) - (11b) (dB) for uplink | 12.7712 | 12.7712 | 9.8212 | 9.8212 | 12.7712 | 12.7712 | 12.7712 | 12.7712 | 12.7712 | 12.7712
(11a) Receiver antenna element gain (dBi) | 8 | 8 | 8 | 8 | 8 | 8 | 8 | 8 | 8 | 8
(11b) Receiver antena gain correction factor at antenna gain component 3 & antenna gain component 4 (dB) Note: delta2 for uplink, and delta3 for downlink | 0 | 0 | 2.95 | 2.95 | 0 | 0 | 0 | 0 | 0 | 0
(11bis) Receiver antenna gain (dB) at antenna gain component 2 Note: void (=zero) for downlink | 8 | 8 | 12.04 | 12.04 | 8 | 8 | 15.0515 | 15.0515 | 8 | 8
(12) Cable, connector, combiner, body losses, etc. (enumerate sources) (dB) (feeder loss must be included for and only for uplink) | 3 | 3 | 3 | 3 | 3 | 3 | 3 | 3 | 3 | 3
(13) Receiver noise figure (dB) | 5 | 5 | 5 | 5 | 5 | 5 | 5 | 5 | 5 | 5
(14) Thermal noise density (dBm/Hz) | -174 | -174 | -174 | -174 | -174 | -174 | -174 | -174 | -174 | -174
(15a) Receiver interference density for control channel (dBm/Hz) | -999 | -999 | -999 | -999 | -999 | -999 | -161.7 | -161.7 | -999 | -999
(15b) Receiver interference density for data channel (dBm/Hz) | - | - | - | - | - | - | - | - | - | -
(16a) Total noise plus interference density for control channel = 10 log (10^(((13) + (14))/10) + 10^((15a)/10)) dBm/Hz | -169 | -169 | -169 | -169 | -169 | -169 | -160.9584 | -160.9584 | -169 | -169
(16b) Total noise plus interference density for data channel = 10 log (10^(((13) + (14))/10) + 10^((15b)/10)) dBm/Hz | - | - | - | - | - | - | - | - | - | -
(17a) Occupied channel bandwidth for control channel (Hz) | 360000 | 360000 | 360000 | 360000 | 360000 | 360000 | 360000 | 360000 | 360000 | 360000
(17b) Occupied channel bandwidth for data channel (Hz) | - | - | - | - | - | - | - | - | - | -
(18a) Effective noise power for control channel = (16a) + 10 log((17a)) dBm | -113.437 | -113.437 | -113.437 | -113.437 | -113.437 | -113.437 | -105.3954 | -105.3954 | -113.437 | -113.437
(18b) Effective noise power for data channel = (16b) + 10 log((17b)) dBm | - | - | - | - | - | - | - | - | - | -
(19a) Required SNR for the control channel (dB) | -3.6 | -3.3 | -8.57 | -8.57 | -3.84 | -3.76 | -3.55 | -3.55 | -13.63 | -13.63
(19b) Required SNR for the data channel (dB) | - | - | - | - | - | - | - | - | - | -
(20) Receiver implementation margin (dB) | 2 | 2 | 2 | 2 | 2 | 2 | 2 | 2 | 2 | 2
(21a) H-ARQ gain for control channel (dB) Note: Only applicable if HARQ is not considered in LLS | 0 | 0 | 0 | 0 | 0 | 0 | 0 | 0 | 0 | 0
(21b) H-ARQ gain for data channel (dB) Note: Only applicable if HARQ is not considered in LLS | - | - | - | - | - | - | - | - | - | -
(22a) Receiver sensitivity for control channel = (18a) + (19a) + (20) – (21a) dBm | -115.037 | -114.737 | -120.007 | -120.007 | -115.277 | -115.197 | -106.9454 | -106.9454 | -125.067 | -125.067
(22b) Receiver sensitivity for data channel = (18b) + (19b) + (20) – (21b) dBm | - | - | - | - | - | - | - | - | - | -
(23a) Hardware link budget for control channel (MIL) = (9a) + (11) + (11bis) − (12) − (22a) dB | 154.8082 | 151.5082 | 160.8682 | 157.8682 | 155.0482 | 151.9682 | 153.7681 | 150.7681 | 164.8382 | 161.8382
(23b) Hardware link budget for data channel (MIL) = (9b) + (11) + (11bis) − (12) − (22b) dB | - | - | - | - | - | - | - | - | - | -
Calculation of available pathloss
(24) Lognormal shadow fading std deviation (dB) | 7 | 7 | 7 | 7 | 7 | 7 | 7 | 7 | 7 | 7
(25a) Shadow fading margin for control channel (function of the cell area reliability and (24)) (dB) | 7.56 | 7.56 | 7.56 | 7.56 | 7.56 | 7.56 | 7.56 | 7.56 | 7.56 | 7.56
(25b) Shadow fading margin for data channel (function of the cell area reliability and (24)) (dB) | - | - | - | - | - | - | - | - | - | -
(26) BS selection/macro-diversity gain (dB) | 0 | 0 | 0 | 0 | 0 | 0 | 0 | 0 | 0 | 0
(27) Penetration margin (dB) | 26.25 | 26.25 | 26.25 | 26.25 | 26.25 | 26.25 | 26.25 | 26.25 | 26.25 | 26.25
(28) Other gains (dB) (if any please specify) | 0 | 0 | 0 | 0 | 0 | 0 | 0 | 0 | 0 | 0
(29a) Available path loss for control channel = (23a) – (25a) + (26) – (27) + (28) dB | 120.9982 | 117.6982 | 127.0582 | 124.0582 | 121.2382 | 118.1582 | 119.9581 | 116.9581 | 131.0282 | 128.0282
(29b) Available path loss for data channel = (23b) – (25b) + (26) – (27) + (28) dB | - | - | - | - | - | - | - | - | - | -
(40a) MCL for control channel = (3bis) + (6) − (22a) + (5) + (11bis) dB | 146.037 | 145.737 | 155.047 | 155.047 | 146.277 | 146.197 | 144.9969 | 144.9969 | 156.067 | 156.067
(40b) MCL for data channel = (3bis) − (7) − (22b) + (5) + (11bis) dB | - | - | - | - | - | - | - | - | - | -

## PUCCH 22bits
| Samsung |  | ZTE |  | OPPO |  | vivo |  | Nokia
System configuration | Ref UE (NLoS O-to-I) | RedCap UE (NLoS O-to-I) | Ref UE (NLoS O-to-I) | RedCap UE (NLoS O-to-I) | Ref UE (NLoS O-to-I) | RedCap UE (NLoS O-to-I) | Ref UE (NLoS O-to-I) | RedCap UE (NLoS O-to-I) | Ref UE (NLoS O-to-I) | RedCap UE (NLoS O-to-I)
Carrier frequency (GHz) | 4 | 4 | 4 | 4 | 2.6 | 2.6 | 4 | 4 | 4 | 4
Total carrier bandwidth (MHz) | 100 | 100 | 100 | 100 | 100 | 100 | 100 | 100 | 100 | 100
Transmission bit rate for control channel (bit/s) | - | - | - | - | - | - | - | - | - | -
Transmission bit rate for data channel (bit/s) | - | - | - | - | - | - | - | - | - | -
Target packet error rate for the required SNR in item (19a) for control channel | 1% | 1% | 1% | 1% | 1% | 1% | 1% | 1% | 1% | 1%
Target packet error rate for the required SNR in item (19b) for data channel | - | - | - | - | - | - | - | - | - | -
Pathloss model | TDL-C, NLOS | TDL-C, NLOS | TDL-C, NLOS | TDL-C, NLOS | TDL-C, NLOS | TDL-C, NLOS | TDL-C, NLOS | TDL-C, NLOS | TDL-C, NLOS | TDL-C, NLOS
UE speed (km/h) | 3 | 3 | 3 | 3 | 3 | 3 | 3 | 3 | 3 | 3
Transmitter
(1) Number of transmit antennas. | 1 | 1 | 1 | 1 | 1 | 1 | 1 | 1 | 1 | 1
(2a) # of gNB TXRUs | 64 | 64 | 64 | 64 | 64 | 64 | 64 | 64 | 64 | 64
(2b) Number of transmit chains | 1 | 1 | 1 | 1 | 1 | 1 | 1 | 1 | 1 | 1
(3a) Downlink Power Spectrum Density (dBm/MHz) | - | - | - | - | - | - | - | - | - | -
(3b) Total transmit power for carrier bandwidth (dBm) | 23 | 23 | 23 | 23 | 23 | 23 | 23 | 23 | 23 | 23
(3bis) Transmit power for occupied channel bandwidth for control channel (17a) or data channel (17b) | 23 | 23 | 23 | 23 | 23 | 23 | 23 | 23 | 23 | 23
(4) Transmitter antenna gain (dB) at antenna gain component 3 & antenna gain component 4 = (4a) +10*log10( (1) / (2a) ) - (4b) (dB) for downlink, and = (4a) +10*log10( (1) / (2b) ) - (4b) (dB) for uplink | 0 | -3 | 0 | -3 | 0 | -3 | 0 | -3 | 0 | -3
(4a) Transmitter antenna element gain (dBi) | 0 | -3 | 0 | -3 | 0 | -3 | 0 | -3 | 0 | -3
(4b) Transmitter antenna gain correction factor at antenna gain component 3 & antenna gain component 4 (dB) Note: delta2 for downlink and delta3 for uplink | 0 | 0 | 0 | 0 | 0 | 0 | 0 | 0 | 0 | 0
(5) Transmitter antenna gain (dB) at antenna gain component 2 Note: void (=zero) for uplink | 0 | 0 | 0 | 0 | 0 | 0 | 0 | 0 | 0 | 0
(6) Control channel power boosting gain (dB) | 0 | 0 | 0 | 0 | 0 | 0 | 0 | 0 | 0 | 0
(7) Data channel power loss due to pilot/control boosting (dB) | 0 | 0 | 0 | 0 | 0 | 0 | 0 | 0 | 0 | 0
(8) Cable, connector, combiner, body losses, etc. (enumerate sources) (dB) (feeder loss must be included for and only for downlink) | 1 | 1 | 1 | 1 | 1 | 1 | 1 | 1 | 1 | 1
(9a) Control channel EIRP = (3bis) + (4) + (5) + (6) – (8) dBm | 22 | 19 | 22 | 19 | 22 | 19 | 22 | 19 | 22 | 19
(9b) Data channel EIRP = (3bis) + (4) + (5) – (7) – (8) dBm | - | - | - | - | - | - | - | - | - | -
Receiver
(10) Number of receive antennas | 192 | 192 | 192 | 192 | 192 | 192 | 192 | 192 | 192 | 192
(10bis) Number of receive chains | 4 | 4 | 4 | 4 | 4 | 4 | 2 | 2 | 2 | 2
(11) Receiver antenna gain (dB) at antenna gain component 3 & antenna gain component 4 = (11a) +10*log10( (10) / (10bis) ) - (11b) (dB) for downlink; and = (11a) +10*log10( (10) / (2a) ) - (11b) (dB) for uplink | 12.7712 | 12.7712 | 9.8212 | 9.8212 | 12.7712 | 12.7712 | 12.7712 | 12.7712 | 12.7712 | 12.7712
(11a) Receiver antenna element gain (dBi) | 8 | 8 | 8 | 8 | 8 | 8 | 8 | 8 | 8 | 8
(11b) Receiver antena gain correction factor at antenna gain component 3 & antenna gain component 4 (dB) Note: delta2 for uplink, and delta3 for downlink | 0 | 0 | 2.95 | 2.95 | 0 | 0 | 0 | 0 | 0 | 0
(11bis) Receiver antenna gain (dB) at antenna gain component 2 Note: void (=zero) for downlink | 8 | 8 | 12.04 | 12.04 | 8 | 8 | 15.0515 | 15.0515 | 15.05 | 15.05
(12) Cable, connector, combiner, body losses, etc. (enumerate sources) (dB) (feeder loss must be included for and only for uplink) | 3 | 3 | 3 | 3 | 3 | 3 | 3 | 3 | 3 | 3
(13) Receiver noise figure (dB) | 5 | 5 | 5 | 5 | 5 | 5 | 5 | 5 | 5 | 5
(14) Thermal noise density (dBm/Hz) | -174 | -174 | -174 | -174 | -174 | -174 | -174 | -174 | -174 | -174
(15a) Receiver interference density for control channel (dBm/Hz) | -999 | -999 | -999 | -999 | -999 | -999 | -161.7 | -161.7 | -161.7 | -161.7
(15b) Receiver interference density for data channel (dBm/Hz) | - | - | - | - | - | - | - | - | - | -
(16a) Total noise plus interference density for control channel = 10 log (10^(((13) + (14))/10) + 10^((15a)/10)) dBm/Hz | -169 | -169 | -169 | -169 | -169 | -169 | -160.9584 | -160.9584 | -160.9584 | -160.9584
(16b) Total noise plus interference density for data channel = 10 log (10^(((13) + (14))/10) + 10^((15b)/10)) dBm/Hz | - | - | - | - | - | - | - | - | - | -
(17a) Occupied channel bandwidth for control channel (Hz) | 360000 | 360000 | 360000 | 360000 | 360000 | 360000 | 360000 | 360000 | 360000 | 360000
(17b) Occupied channel bandwidth for data channel (Hz) | - | - | - | - | - | - | - | - | - | -
(18a) Effective noise power for control channel = (16a) + 10 log((17a)) dBm | -113.437 | -113.437 | -113.437 | -113.437 | -113.437 | -113.437 | -105.3954 | -105.3954 | -105.3954 | -105.3954
(18b) Effective noise power for data channel = (16b) + 10 log((17b)) dBm | - | - | - | - | - | - | - | - | - | -
(19a) Required SNR for the control channel (dB) | -0.7 | -0.3 | -6.05 | -6.05 | -4.01 | -3.67 | -0.8047 | -0.8047 | 0 | 0
(19b) Required SNR for the data channel (dB) | - | - | - | - | - | - | - | - | - | -
(20) Receiver implementation margin (dB) | 2 | 2 | 2 | 2 | 2 | 2 | 2 | 2 | 2 | 2
(21a) H-ARQ gain for control channel (dB) Note: Only applicable if HARQ is not considered in LLS | 0 | 0 | 0 | 0 | 0 | 0 | 0 | 0 | 0 | 0
(21b) H-ARQ gain for data channel (dB) Note: Only applicable if HARQ is not considered in LLS | - | - | - | - | - | - | - | - | - | -
(22a) Receiver sensitivity for control channel = (18a) + (19a) + (20) – (21a) dBm | -112.137 | -111.737 | -117.487 | -117.487 | -115.447 | -115.107 | -104.2001 | -104.2001 | -103.3954 | -103.3954
(22b) Receiver sensitivity for data channel = (18b) + (19b) + (20) – (21b) dBm | - | - | - | - | - | - | - | - | - | -
(23a) Hardware link budget for control channel (MIL) = (9a) + (11) + (11bis) − (12) − (22a) dB | 151.9082 | 148.5082 | 158.3482 | 155.3482 | 155.2182 | 151.8782 | 151.0228 | 148.0228 | 150.2166 | 147.2166
(23b) Hardware link budget for data channel (MIL) = (9b) + (11) + (11bis) − (12) − (22b) dB | - | - | - | - | - | - | - | - | - | -
Calculation of available pathloss
(24) Lognormal shadow fading std deviation (dB) | 7 | 7 | 7 | 7 | 7 | 7 | 7 | 7 | 7 | 7
(25a) Shadow fading margin for control channel (function of the cell area reliability and (24)) (dB) | 7.56 | 7.56 | 7.56 | 7.56 | 7.56 | 7.56 | 7.56 | 7.56 | 7.58 | 7.58
(25b) Shadow fading margin for data channel (function of the cell area reliability and (24)) (dB) | - | - | - | - | - | - | - | - | - | -
(26) BS selection/macro-diversity gain (dB) | 0 | 0 | 0 | 0 | 0 | 0 | 0 | 0 | 0 | 0
(27) Penetration margin (dB) | 26.25 | 26.25 | 26.25 | 26.25 | 26.25 | 26.25 | 26.25 | 26.25 | 26.25 | 26.25
(28) Other gains (dB) (if any please specify) | 0 | 0 | 0 | 0 | 0 | 0 | 0 | 0 | 0 | 0
(29a) Available path loss for control channel = (23a) – (25a) + (26) – (27) + (28) dB | 118.0982 | 114.6982 | 124.5382 | 121.5382 | 121.4082 | 118.0682 | 117.2128 | 114.2128 | 116.3866 | 113.3866
(29b) Available path loss for data channel = (23b) – (25b) + (26) – (27) + (28) dB | - | - | - | - | - | - | - | - | - | -
(40a) MCL for control channel = (3bis) + (6) − (22a) + (5) + (11bis) dB | 143.137 | 142.737 | 152.527 | 152.527 | 146.447 | 146.107 | 142.2516 | 142.2516 | 141.4454 | 141.4454
(40b) MCL for data channel = (3bis) − (7) − (22b) + (5) + (11bis) dB | - | - | - | - | - | - | - | - | - | -

## PUSCH
| Samsung |  | ZTE |  | OPPO |  | vivo |  | Futurewei |  | Nokia |  | NTT DOCOMO
System configuration | Ref UE (NLoS O-to-I) | RedCap UE (NLoS O-to-I) | Ref UE (NLoS O-to-I) | RedCap UE (NLoS O-to-I) | Ref UE (NLoS O-to-I) | RedCap UE (NLoS O-to-I) | Ref UE (NLoS O-to-I) | RedCap UE (NLoS O-to-I) | Ref UE (NLoS O-to-I) | RedCap UE (NLoS O-to-I) | Ref UE (NLoS O-to-I) | RedCap UE (NLoS O-to-I) | Ref UE (NLoS O-to-I) | RedCap UE (NLoS O-to-I)
Carrier frequency (GHz) | 4 | 4 | 4 | 4 | 2.6 | 2.6 | 4 | 4 | 2.6 | 2.6 | 4 | 4 | 2.6 | 2.6
Total carrier bandwidth (MHz) | 100 | 100 | 100 | 100 | 100 | 100 | 100 | 100 | 100 | 100 | 100 | 100 | 100 | 100
Transmission bit rate for control channel (bit/s) | - | - | - | - | - | - | - | - | - | - | - | - | - | -
Transmission bit rate for data channel (bit/s) | 1000000 | 1000000 | 1000000 | 1000000 | 1000000 | 1000000 | 1000000 | 1000000 | 1000000 | 1000000 | 1000000 | 1000000 | 1000000 | 1000000
Target packet error rate for the required SNR in item (19a) for control channel | - | - | - | - | - | - | - | - | - | - | - | - | - | -
Target packet error rate for the required SNR in item (19b) for data channel | 10% | 10% | 10% | 10% | 10% | 10% | 10% | 10% | 10% | 10% | 10% | 10% | 10% | 10%
Pathloss model | TDL-C, NLOS | TDL-C, NLOS | TDL-C, NLOS | TDL-C, NLOS | TDL-C, NLOS | TDL-C, NLOS | TDL-C, NLOS | TDL-C, NLOS | TDL-C, NLOS | TDL-C, NLOS | TDL-C, NLOS | TDL-C, NLOS | TDL-C, NLOS | TDL-C, NLOS
UE speed (km/h) | 3 | 3 | 3 | 3 | 3 | 3 | 3 | 3 | 3 | 3 | 3 | 3 | 3 | 3
Transmitter
(1) Number of transmit antennas. | 1 | 1 | 1 | 1 | 1 | 1 | 1 | 1 | 1 | 1 | 1 | 1 | 1 | 1
(2a) # of gNB TXRUs | 64 | 64 | 64 | 64 | 64 | 64 | 64 | 64 | 64 | 64 | 64 | 64 | 64 | 64
(2b) Number of transmit chains | 1 | 1 | 1 | 1 | 1 | 1 | 1 | 1 | 1 | 1 | 1 | 1 | 1 | 1
(3a) Downlink Power Spectrum Density (dBm/MHz) | - | - | - | - | - | - | - | - | - | - | - | - | - | -
(3b) Total transmit power for carrier bandwidth (dBm) | 23 | 23 | 23 | 23 | 23 | 23 | 23 | 23 | 23 | 23 | 23 | 23 | 23 | 23
(3bis) Transmit power for occupied channel bandwidth for control channel (17a) or data channel (17b) | 23 | 23 | 23 | 23 | 23 | 23 | 23 | 23 | 23 | 23 | 23 | 23 | 23 | 23
(4) Transmitter antenna gain (dB) at antenna gain component 3 & antenna gain component 4 = (4a) +10*log10( (1) / (2a) ) - (4b) (dB) for downlink, and = (4a) +10*log10( (1) / (2b) ) - (4b) (dB) for uplink | 0 | -3 | 0 | -3 | 0 | -3 | 0 | -3 | 0 | -3 | 0 | -3 | 0 | -3
(4a) Transmitter antenna element gain (dBi) | 0 | -3 | 0 | -3 | 0 | -3 | 0 | -3 | 0 | -3 | 0 | -3 | 0 | -3
(4b) Transmitter antenna gain correction factor at antenna gain component 3 & antenna gain component 4 (dB) Note: delta2 for downlink and delta3 for uplink | 0 | 0 | 0 | 0 | 0 | 0 | 0 | 0 | 0 | 0 | 0 | 0 | 0 | 0
(5) Transmitter antenna gain (dB) at antenna gain component 2 Note: void (=zero) for uplink | 0 | 0 | 0 | 0 | 0 | 0 | 0 | 0 | 0 | 0 | 0 | 0 | 0 | 0
(6) Control channel power boosting gain (dB) | 0 | 0 | 0 | 0 | 0 | 0 | 0 | 0 | 0 | 0 | 0 | 0 | 0 | 0
(7) Data channel power loss due to pilot/control boosting (dB) | 0 | 0 | 0 | 0 | 0 | 0 | 0 | 0 | 0 | 0 | 0 | 0 | 0 | 0
(8) Cable, connector, combiner, body losses, etc. (enumerate sources) (dB) (feeder loss must be included for and only for downlink) | 1 | 1 | 1 | 1 | 1 | 1 | 1 | 1 | 1 | 1 | 1 | 1 | 1 | 1
(9a) Control channel EIRP = (3bis) + (4) + (5) + (6) – (8) dBm | - | - | - | - | - | - | - | - | - | - | - | - | - | -
(9b) Data channel EIRP = (3bis) + (4) + (5) – (7) – (8) dBm | 22 | 19 | 22 | 19 | 22 | 19 | 22 | 19 | 22 | 19 | 22 | 19 | 22 | 19
Receiver
(10) Number of receive antennas | 192 | 192 | 192 | 192 | 192 | 192 | 192 | 192 | 192 | 192 | 192 | 192 | 192 | 192
(10bis) Number of receive chains | 4 | 4 | 4 | 4 | 4 | 4 | 2 | 2 | 4 | 4 | 2 | 2 | 4 | 4
(11) Receiver antenna gain (dB) at antenna gain component 3 & antenna gain component 4 = (11a) +10*log10( (10) / (10bis) ) - (11b) (dB) for downlink; and = (11a) +10*log10( (10) / (2a) ) - (11b) (dB) for uplink | 12.7712 | 12.7712 | 9.8212 | 9.8212 | 12.7712 | 12.7712 | 12.7712 | 12.7712 | 12.7712 | 12.7712 | 12.7712 | 12.7712 | 12.7712 | 12.7712
(11a) Receiver antenna element gain (dBi) | 8 | 8 | 8 | 8 | 8 | 8 | 8 | 8 | 8 | 8 | 8 | 8 | 8 | 8
(11b) Receiver antena gain correction factor at antenna gain component 3 & antenna gain component 4 (dB) Note: delta2 for uplink, and delta3 for downlink | 0 | 0 | 2.95 | 2.95 | 0 | 0 | 0 | 0 | 0 | 0 | 0 | 0 | 0 | 0
(11bis) Receiver antenna gain (dB) at antenna gain component 2 Note: void (=zero) for downlink | 12 | 12 | 12.04 | 12.04 | 12 | 12 | 15.0515 | 15.0515 | 12 | 12 | 15.05 | 15.05 | 12 | 12
(12) Cable, connector, combiner, body losses, etc. (enumerate sources) (dB) (feeder loss must be included for and only for uplink) | 3 | 3 | 3 | 3 | 3 | 3 | 3 | 3 | 3 | 3 | 3 | 3 | 3 | 3
(13) Receiver noise figure (dB) | 5 | 5 | 5 | 5 | 5 | 5 | 5 | 5 | 5 | 5 | 5 | 5 | 5 | 5
(14) Thermal noise density (dBm/Hz) | -174 | -174 | -174 | -174 | -174 | -174 | -174 | -174 | -174 | -174 | -174 | -174 | -174 | -174
(15a) Receiver interference density for control channel (dBm/Hz) | - | - | - | - | - | - | - | - | - | - | - | - | - | -
(15b) Receiver interference density for data channel (dBm/Hz) | -999 | -999 | -999 | -999 | -999 | -999 | -165.7 | -165.7 | -999 | -999 | -165.7 | -165.7 | -999 | -999
(16a) Total noise plus interference density for control channel = 10 log (10^(((13) + (14))/10) + 10^((15a)/10)) dBm/Hz | - | - | - | - | - | - | - | - | - | - | - | - | - | -
(16b) Total noise plus interference density for data channel = 10 log (10^(((13) + (14))/10) + 10^((15b)/10)) dBm/Hz | -169 | -169 | -169 | -169 | -169 | -169 | -164.0335 | -164.0335 | -169 | -169 | -164.0335 | -164.0335 | -169 | -169
(17a) Occupied channel bandwidth for control channel (Hz) | - | - | - | - | - | - | - | - | - | - | - | - | - | -
(17b) Occupied channel bandwidth for data channel (Hz) | 10080000 | 10080000 | 12600000 | 12600000 | 10800000 | 10800000 | 10800000 | 10800000 | 10800000 | 10800000 | 10800000 | 10800000 | 10800000 | 10800000
(18a) Effective noise power for control channel = (16a) + 10 log((17a)) dBm | - | - | - | - | - | - | - | - | - | - | - | - | - | -
(18b) Effective noise power for data channel = (16b) + 10 log((17b)) dBm | -98.9654 | -98.9654 | -97.9963 | -97.9963 | -98.6658 | -98.6658 | -93.6993 | -93.6993 | -98.6658 | -98.6658 | -93.6993 | -93.6993 | -98.6658 | -98.6658
(19a) Required SNR for the control channel (dB) | - | - | - | - | - | - | - | - | - | - | - | - | - | -
(19b) Required SNR for the data channel (dB) | -1.3 | -1.3 | -6.16 | -6.16 | -6.57 | -6.53 | -0.75 | -0.92 | -9.1 | -9.1 | -2.27 | -2.27 | -6.34 | -6.34
(20) Receiver implementation margin (dB) | 2 | 2 | 2 | 2 | 2 | 2 | 2 | 2 | 2 | 2 | 2 | 2 | 2 | 2
(21a) H-ARQ gain for control channel (dB) Note: Only applicable if HARQ is not considered in LLS | - | - | - | - | - | - | - | - | - | - | - | - | - | -
(21b) H-ARQ gain for data channel (dB) Note: Only applicable if HARQ is not considered in LLS | 0 | 0 | 0 | 0 | 0 | 0 | 0 | 0 | 0 | 0 | 0 | 0 | 0 | 0
(22a) Receiver sensitivity for control channel = (18a) + (19a) + (20) – (21a) dBm | - | - | - | - | - | - | - | - | - | - | - | - | - | -
(22b) Receiver sensitivity for data channel = (18b) + (19b) + (20) – (21b) dBm | -98.2654 | -98.2654 | -102.1563 | -102.1563 | -103.2358 | -103.1958 | -92.4493 | -92.6193 | -108.8658 | -108.8658 | -93.9693 | -93.9693 | -103.0058 | -103.0058
(23a) Hardware link budget for control channel (MIL) = (9a) + (11) + (11bis) − (12) − (22a) dB | - | - | - | - | - | - | - | - | - | - | - | - | - | -
(23b) Hardware link budget for data channel (MIL) = (9b) + (11) + (11bis) − (12) − (22b) dB | 142.0366 | 139.0366 | 143.0175 | 140.0175 | 147.007 | 143.967 | 139.272 | 136.442 | 152.637 | 149.637 | 140.7905 | 137.7905 | 146.777 | 143.777
Calculation of available pathloss
(24) Lognormal shadow fading std deviation (dB) | 7 | 7 | 7 | 7 | 7 | 7 | 7 | 7 | 7 | 7 | 7 | 7 | 7 | 7
(25a) Shadow fading margin for control channel (function of the cell area reliability and (24)) (dB) | - | - | - | - | - | - | - | - | - | - | - | - | - | -
(25b) Shadow fading margin for data channel (function of the cell area reliability and (24)) (dB) | 4.48 | 4.48 | 4.48 | 4.48 | 4.48 | 4.48 | 4.48 | 4.48 | 4.48 | 4.48 | 4.48 | 4.48 | 4.48 | 4.48
(26) BS selection/macro-diversity gain (dB) | 0 | 0 | 0 | 0 | 0 | 0 | 0 | 0 | 0 | 0 | 0 | 0 | 0 | 0
(27) Penetration margin (dB) | 26.25 | 26.25 | 26.25 | 26.25 | 26.25 | 26.25 | 26.25 | 26.25 | 26.25 | 26.25 | 26.25 | 26.25 | 26.25 | 26.25
(28) Other gains (dB) (if any please specify) | 0 | 0 | 0 | 0 | 0 | 0 | 0 | 0 | 0 | 0 | 0 | 0 | 0 | 0
(29a) Available path loss for control channel = (23a) – (25a) + (26) – (27) + (28) dB | - | - | - | - | - | - | - | - | - | - | - | - | - | -
(29b) Available path loss for data channel = (23b) – (25b) + (26) – (27) + (28) dB | 111.3066 | 108.3066 | 112.2875 | 109.2875 | 116.277 | 113.237 | 108.542 | 105.712 | 121.907 | 118.907 | 110.0605 | 107.0605 | 116.047 | 113.047
(40a) MCL for control channel = (3bis) + (6) − (22a) + (5) + (11bis) dB | - | - | - | - | - | - | - | - | - | - | - | - | - | -
(40b) MCL for data channel = (3bis) − (7) − (22b) + (5) + (11bis) dB | 133.2654 | 133.2654 | 137.1963 | 137.1963 | 138.2358 | 138.1958 | 130.5008 | 130.6708 | 143.8658 | 143.8658 | 132.0193 | 132.0193 | 138.0058 | 138.0058

## PDCCH CSS
| Samsung |  |  | ZTE |  | OPPO |  |  | vivo |  |  | Futurewei |  |  | Nokia |  |  | NTT DOCOMO
System configuration | Ref UE (NLoS O-to-I) | RedCap UE, 2 Rx (NLoS O-to-I) | RedCap UE, 1 Rx (NLoS O-to-I) | Ref UE (NLoS O-to-I) | RedCap UE, 1 Rx (NLoS O-to-I) | Ref UE (NLoS O-to-I) | RedCap UE, 2 Rx (NLoS O-to-I) | RedCap UE, 1 Rx (NLoS O-to-I) | Ref UE (NLoS O-to-I) | RedCap UE, 2 Rx (NLoS O-to-I) | RedCap UE, 1 Rx (NLoS O-to-I) | Ref UE (NLoS O-to-I) | RedCap UE, 2 Rx (NLoS O-to-I) | RedCap UE, 1 Rx (NLoS O-to-I) | Ref UE (NLoS O-to-I) | RedCap UE, 2 Rx (NLoS O-to-I) | RedCap UE, 1 Rx (NLoS O-to-I) | Ref UE (NLoS O-to-I) | RedCap UE, 2 Rx (NLoS O-to-I) | RedCap UE, 1 Rx (NLoS O-to-I)
Carrier frequency (GHz) | 4 | 4 | 4 | 4 | 4 | 2.6 | 2.6 | 2.6 | 4 | 4 | 4 | 2.6 | 2.6 | 2.6 | 4 | 4 | 4 | 2.6 | 2.6 | 2.6
Total carrier bandwidth (MHz) | 100 | 100 | 100 | 100 | 100 | 100 | 100 | 100 | 100 | 100 | 100 | 100 | 100 | 100 | 100 | 100 | 100 | 100 | 100 | 100
Transmission bit rate for control channel (bit/s) | - | - | - | - | - | - | - | - | - | - | - | - | - | - | - | - | - | - | - | -
Transmission bit rate for data channel (bit/s) | - | - | - | - | - | - | - | - | - | - | - | - | - | - | - | - | - | - | - | -
Target packet error rate for the required SNR in item (19a) for control channel | 1% | 1% | 1% | 1% | 1% | 1% | 1% | 1% | 1% | 1% | 1% | 1% | 1% | 1% | 1% | 1% | 1% | 1% | 1% | 1%
Target packet error rate for the required SNR in item (19b) for data channel | - | - | - | - | - | - | - | - | - | - | - | - | - | - | - | - | - | - | - | -
Pathloss model | TDL-C, NLOS | TDL-C, NLOS | TDL-C, NLOS | TDL-C, NLOS | TDL-C, NLOS | TDL-C, NLOS | TDL-C, NLOS | TDL-C, NLOS | TDL-C, NLOS | TDL-C, NLOS | TDL-C, NLOS | TDL-C, NLOS | TDL-C, NLOS | TDL-C, NLOS | TDL-C, NLOS | TDL-C, NLOS | TDL-C, NLOS | TDL-C, NLOS | TDL-C, NLOS | TDL-C, NLOS
UE speed (km/h) | 3 | 3 | 3 | 3 | 3 | 3 | 3 | 3 | 3 | 3 | 3 | 3 | 3 | 3 | 3 | 3 | 3 | 3 | 3 | 3
Transmitter
(1) Number of transmit antennas. | 192 | 192 | 192 | 192 | 192 | 192 | 192 | 192 | 192 | 192 | 192 | 192 | 192 | 192 | 192 | 192 | 192 | 192 | 192 | 192
(2a) # of gNB TXRUs | 64 | 64 | 64 | 64 | 64 | 64 | 64 | 64 | 64 | 64 | 64 | 64 | 64 | 64 | 64 | 64 | 64 | 64 | 64 | 64
(2b) Number of transmit chains | 4 | 4 | 4 | 4 | 4 | 4 | 4 | 4 | 2 | 2 | 2 | 4 | 4 | 4 | 2 | 2 | 2 | 4 | 4 | 4
(3a) Downlink Power Spectrum Density (dBm/MHz) | 33 | 33 | 33 | 24 | 24 | 24 | 24 | 24 | 33 | 33 | 33 | 24 | 24 | 24 | 33 | 33 | 33 | 24 | 24 | 24
(3b) Total transmit power for carrier bandwidth (dBm) | 53 | 53 | 53 | 44 | 44 | 44 | 44 | 44 | 53 | 53 | 53 | 44 | 44 | 44 | 53 | 53 | 53 | 44 | 44 | 44
(3bis) Transmit power for occupied channel bandwidth for control channel (17a) or data channel (17b) | 45.3754 | 45.3754 | 45.3754 | 36.3754 | 36.3754 | 36.3754 | 36.3754 | 36.3754 | 45.3754 | 45.3754 | 45.3754 | 36.3754 | 36.3754 | 36.3754 | 45.3754 | 45.3754 | 45.3754 | 36.3754 | 36.3754 | 36.3754
(4) Transmitter antenna gain (dB) at antenna gain component 3 & antenna gain component 4 = (4a) +10*log10( (1) / (2a) ) - (4b) (dB) for downlink, and = (4a) +10*log10( (1) / (2b) ) - (4b) (dB) for uplink | 12.7712 | 12.7712 | 12.7712 | 9.8212 | 9.8212 | 12.7712 | 12.7712 | 12.7712 | 10.1212 | 10.1212 | 10.1212 | 12.7712 | 12.7712 | 12.7712 | 12.7712 | 12.7712 | 12.7712 | 12.7712 | 12.7712 | 12.7712
(4a) Transmitter antenna element gain (dBi) | 8 | 8 | 8 | 8 | 8 | 8 | 8 | 8 | 8 | 8 | 8 | 8 | 8 | 8 | 8 | 8 | 8 | 8 | 8 | 8
(4b) Transmitter antenna gain correction factor at antenna gain component 3 & antenna gain component 4 (dB) Note: delta2 for downlink and delta3 for uplink | 0 | 0 | 0 | 2.95 | 2.95 | 0 | 0 | 0 | 2.65 | 2.65 | 2.65 | 0 | 0 | 0 | 0 | 0 | 0 | 0 | 0 | 0
(5) Transmitter antenna gain (dB) at antenna gain component 2 Note: void (=zero) for uplink | 8 | 8 | 8 | 1.61 | 1.61 | 8 | 8 | 8 | 7.0515 | 7.0515 | 7.0515 | 10 | 10 | 10 | 15.05 | 15.05 | 15.05 | 8 | 8 | 8
(6) Control channel power boosting gain (dB) | 0 | 0 | 0 | 0 | 0 | 0 | 0 | 0 | 0 | 0 | 0 | 0 | 0 | 0 | 0 | 0 | 0 | 0 | 0 | 0
(7) Data channel power loss due to pilot/control boosting (dB) | 0 | 0 | 0 | 0 | 0 | 0 | 0 | 0 | 0 | 0 | 0 | 0 | 0 | 0 | 0 | 0 | 0 | 0 | 0 | 0
(8) Cable, connector, combiner, body losses, etc. (enumerate sources) (dB) (feeder loss must be included for and only for downlink) | 3 | 3 | 3 | 3 | 3 | 3 | 3 | 3 | 3 | 3 | 3 | 3 | 3 | 3 | 3 | 3 | 3 | 3 | 3 | 3
(9a) Control channel EIRP = (3bis) + (4) + (5) + (6) – (8) dBm | 63.1466 | 63.1466 | 63.1466 | 44.8066 | 44.8066 | 54.1466 | 54.1466 | 54.1466 | 59.5481 | 59.5481 | 59.5481 | 56.1466 | 56.1466 | 56.1466 | 70.1966 | 70.1966 | 70.1966 | 54.1466 | 54.1466 | 54.1466
(9b) Data channel EIRP = (3bis) + (4) + (5) – (7) – (8) dBm | - | - | - | - | - | - | - | - | - | - | - | - | - | - | - | - | - | - | - | -
Receiver
(10) Number of receive antennas | 4 | 2 | 1 | 4 | 1 | 4 | 2 | 1 | 4 | 2 | 1 | 4 | 2 | 1 | 4 | 2 | 1 | 4 | 2 | 1
(10bis) Number of receive chains | 4 | 2 | 1 | 4 | 1 | 4 | 2 | 1 | 4 | 2 | 1 | 4 | 2 | 1 | 4 | 2 | 1 | 4 | 2 | 1
(11) Receiver antenna gain (dB) at antenna gain component 3 & antenna gain component 4 = (11a) +10*log10( (10) / (10bis) ) - (11b) (dB) for downlink; and = (11a) +10*log10( (10) / (2a) ) - (11b) (dB) for uplink | 0 | -3 | -3 | 0 | -3 | 0 | -3 | -3 | 0 | -3 | -3 | 0 | -3 | -3 | 0 | -3 | -3 | 0 | -3 | -3
(11a) Receiver antenna element gain (dBi) | 0 | -3 | -3 | 0 | -3 | 0 | -3 | -3 | 0 | -3 | -3 | 0 | -3 | -3 | 0 | -3 | -3 | 0 | -3 | -3
(11b) Receiver antena gain correction factor at antenna gain component 3 & antenna gain component 4 (dB) Note: delta2 for uplink, and delta3 for downlink | 0 | 0 | 0 | 0 | 0 | 0 | 0 | 0 | 0 | 0 | 0 | 0 | 0 | 0 | 0 | 0 | 0 | 0 | 0 | 0
(11bis) Receiver antenna gain (dB) at antenna gain component 2 Note: void (=zero) for downlink | 0 | 0 | 0 | 0 | 0 | 0 | 0 | 0 | 0 | 0 | 0 | 0 | 0 | 0 | 0 | 0 | 0 | 0 | 0 | 0
(12) Cable, connector, combiner, body losses, etc. (enumerate sources) (dB) (feeder loss must be included for and only for uplink) | 1 | 1 | 1 | 1 | 1 | 1 | 1 | 1 | 1 | 1 | 1 | 1 | 1 | 1 | 1 | 1 | 1 | 1 | 1 | 1
(13) Receiver noise figure (dB) | 7 | 7 | 7 | 7 | 7 | 7 | 7 | 7 | 7 | 7 | 7 | 7 | 7 | 7 | 7 | 7 | 7 | 7 | 7 | 7
(14) Thermal noise density (dBm/Hz) | -174 | -174 | -174 | -174 | -174 | -174 | -174 | -174 | -174 | -174 | -174 | -174 | -174 | -174 | -174 | -174 | -174 | -174 | -174 | -174
(15a) Receiver interference density for control channel (dBm/Hz) | -999 | -999 | -999 | -999 | -999 | -999 | -999 | -999 | -169.3 | -169.3 | -169.3 | -999 | -999 | -999 | -169.3 | -169.3 | -169.3 | -999 | -999 | -999
(15b) Receiver interference density for data channel (dBm/Hz) | - | - | - | - | - | - | - | - | - | - | - | - | - | - | - | - | - | - | - | -
(16a) Total noise plus interference density for control channel = 10 log (10^(((13) + (14))/10) + 10^((15a)/10)) dBm/Hz | -167 | -167 | -167 | -167 | -167 | -167 | -167 | -167 | -164.9892 | -164.9892 | -164.9892 | -167 | -167 | -167 | -164.9892 | -164.9892 | -164.9892 | -167 | -167 | -167
(16b) Total noise plus interference density for data channel = 10 log (10^(((13) + (14))/10) + 10^((15b)/10)) dBm/Hz | - | - | - | - | - | - | - | - | - | - | - | - | - | - | - | - | - | - | - | -
(17a) Occupied channel bandwidth for control channel (Hz) | 17280000 | 17280000 | 17280000 | 17280000 | 17280000 | 17280000 | 17280000 | 17280000 | 17280000 | 17280000 | 17280000 | 17280000 | 17280000 | 17280000 | 17280000 | 17280000 | 17280000 | 17280000 | 17280000 | 17280000
(17b) Occupied channel bandwidth for data channel (Hz) | - | - | - | - | - | - | - | - | - | - | - | - | - | - | - | - | - | - | - | -
(18a) Effective noise power for control channel = (16a) + 10 log((17a)) dBm | -94.6246 | -94.6246 | -94.6246 | -94.6246 | -94.6246 | -94.6246 | -94.6246 | -94.6246 | -92.6138 | -92.6138 | -92.6138 | -94.6246 | -94.6246 | -94.6246 | -92.6138 | -92.6138 | -92.6138 | -94.6246 | -94.6246 | -94.6246
(18b) Effective noise power for data channel = (16b) + 10 log((17b)) dBm | - | - | - | - | - | - | - | - | - | - | - | - | - | - | - | - | - | - | - | -
(19a) Required SNR for the control channel (dB) | -11.1 | -8.3 | -4.8 | -11.36 | -5.13 | -12.68 | -9.38 | -5.41 | -8.5 | -5.86 | -2.67 | -8.1 | -5.5 | -1.9 | -8.6 | -5.7 | -1.7 | -11.01 | -8.08 | -4.8
(19b) Required SNR for the data channel (dB) | - | - | - | - | - | - | - | - | - | - | - | - | - | - | - | - | - | - | - | -
(20) Receiver implementation margin (dB) | 2 | 2 | 2 | 2 | 2 | 2 | 2 | 2 | 2 | 2 | 2 | 2 | 2 | 2 | 2 | 2 | 2 | 2 | 2 | 2
(21a) H-ARQ gain for control channel (dB) Note: Only applicable if HARQ is not considered in LLS | 0 | 0 | 0 | 0 | 0 | 0 | 0 | 0 | 0 | 0 | 0 | 0 | 0 | 0 | 0 | 0 | 0 | 0 | 0 | 0
(21b) H-ARQ gain for data channel (dB) Note: Only applicable if HARQ is not considered in LLS | - | - | - | - | - | - | - | - | - | - | - | - | - | - | - | - | - | - | - | -
(22a) Receiver sensitivity for control channel = (18a) + (19a) + (20) – (21a) dBm | -103.7246 | -100.9246 | -97.4246 | -103.9846 | -97.7546 | -105.3046 | -102.0046 | -98.0346 | -99.1138 | -96.4738 | -93.2838 | -100.7246 | -98.1246 | -94.5246 | -99.2138 | -96.3138 | -92.3138 | -103.6346 | -100.7046 | -97.4246
(22b) Receiver sensitivity for data channel = (18b) + (19b) + (20) – (21b) dBm | - | - | - | - | - | - | - | - | - | - | - | - | - | - | - | - | - | - | - | -
(23a) Hardware link budget for control channel (MIL) = (9a) + (11) + (11bis) − (12) − (22a) dB | 165.8712 | 160.0712 | 156.5712 | 147.7912 | 138.5612 | 158.4512 | 152.1512 | 148.1812 | 157.6619 | 152.0219 | 148.8319 | 155.8712 | 150.2712 | 146.6712 | 168.4104 | 162.5104 | 158.5104 | 156.7812 | 150.8512 | 147.5712
(23b) Hardware link budget for data channel (MIL) = (9b) + (11) + (11bis) − (12) − (22b) dB | - | - | - | - | - | - | - | - | - | - | - | - | - | - | - | - | - | - | - | -
Calculation of available pathloss
(24) Lognormal shadow fading std deviation (dB) | 7 | 7 | 7 | 7 | 7 | 7 | 7 | 7 | 7 | 7 | 7 | 7 | 7 | 7 | 7 | 7 | 7 | 7 | 7 | 7
(25a) Shadow fading margin for control channel (function of the cell area reliability and (24)) (dB) | 7.56 | 7.56 | 7.56 | 7.56 | 7.56 | 7.56 | 7.56 | 7.56 | 7.56 | 7.56 | 7.56 | 7.56 | 7.56 | 7.56 | 7.58 | 7.58 | 7.58 | 7.56 | 7.56 | 7.56
(25b) Shadow fading margin for data channel (function of the cell area reliability and (24)) (dB) | - | - | - | - | - | - | - | - | - | - | - | - | - | - | - | - | - | - | - | -
(26) BS selection/macro-diversity gain (dB) | 0 | 0 | 0 | 0 | 0 | 0 | 0 | 0 | 0 | 0 | 0 | 0 | 0 | 0 | 0 | 0 | 0 | 0 | 0 | 0
(27) Penetration margin (dB) | 26.25 | 26.25 | 26.25 | 26.25 | 26.25 | 26.25 | 26.25 | 26.25 | 26.25 | 26.25 | 26.25 | 26.25 | 26.25 | 26.25 | 26.25 | 26.25 | 26.25 | 26.25 | 26.25 | 26.25
(28) Other gains (dB) (if any please specify) | 0 | 0 | 0 | 0 | 0 | 0 | 0 | 0 | 0 | 0 | 0 | 0 | 0 | 0 | 0 | 0 | 0 | 0 | 0 | 0
(29a) Available path loss for control channel = (23a) – (25a) + (26) – (27) + (28) dB | 132.0612 | 126.2612 | 122.7612 | 113.9812 | 104.7512 | 124.6412 | 118.3412 | 114.3712 | 123.8519 | 118.2119 | 115.0219 | 122.0612 | 116.4612 | 112.8612 | 134.5804 | 128.6804 | 124.6804 | 122.9712 | 117.0412 | 113.7612
(29b) Available path loss for data channel = (23b) – (25b) + (26) – (27) + (28) dB | - | - | - | - | - | - | - | - | - | - | - | - | - | - | - | - | - | - | - | -
(40a) MCL for control channel = (3bis) + (6) − (22a) + (5) + (11bis) dB | 157.1 | 154.3 | 150.8 | 141.97 | 135.74 | 149.68 | 146.38 | 142.41 | 151.5407 | 148.9007 | 145.7107 | 147.1 | 144.5 | 140.9 | 159.6392 | 156.7392 | 152.7392 | 148.01 | 145.08 | 141.8
(40b) MCL for data channel = (3bis) − (7) − (22b) + (5) + (11bis) dB | - | - | - | - | - | - | - | - | - | - | - | - | - | - | - | - | - | - | - | -

## Msg2
| Samsung |  |  | ZTE |  | OPPO |  |  | vivo |  |  | Futurewei |  |  | Nokia |  |  | NTT DOCOMO
System configuration | Ref UE (NLoS O-to-I) | RedCap UE, 2 Rx (NLoS O-to-I) | RedCap UE, 1 Rx (NLoS O-to-I) | Ref UE (NLoS O-to-I) | RedCap UE, 1 Rx (NLoS O-to-I) | Ref UE (NLoS O-to-I) | RedCap UE, 2 Rx (NLoS O-to-I) | RedCap UE, 1 Rx (NLoS O-to-I) | Ref UE (NLoS O-to-I) | RedCap UE, 2 Rx (NLoS O-to-I) | RedCap UE, 1 Rx (NLoS O-to-I) | Ref UE (NLoS O-to-I) | RedCap UE, 2 Rx (NLoS O-to-I) | RedCap UE, 1 Rx (NLoS O-to-I) | Ref UE (NLoS O-to-I) | RedCap UE, 2 Rx (NLoS O-to-I) | RedCap UE, 1 Rx (NLoS O-to-I) | Ref UE (NLoS O-to-I) | RedCap UE, 2 Rx (NLoS O-to-I) | RedCap UE, 1 Rx (NLoS O-to-I)
Carrier frequency (GHz) | 4 | 4 | 4 | 4 | 4 | 2.6 | 2.6 | 2.6 | 4 | 4 | 4 | 2.6 | 2.6 | 2.6 | 4 | 4 | 4 | 2.6 | 2.6 | 2.6
Total carrier bandwidth (MHz) | 100 | 100 | 100 | 100 | 100 | 100 | 100 | 100 | 100 | 100 | 100 | 100 | 100 | 100 | 100 | 100 | 100 | 100 | 100 | 100
Transmission bit rate for control channel (bit/s) | - | - | - | - | - | - | - | - | - | - | - | - | - | - | - | - | - | - | - | -
Transmission bit rate for data channel (bit/s) | - | - | - | - | - | - | - | - | - | - | - | - | - | - | - | - | - | - | - | -
Target packet error rate for the required SNR in item (19a) for control channel | - | - | - | - | - | - | - | - | - | - | - | - | - | - | - | - | - | - | - | -
Target packet error rate for the required SNR in item (19b) for data channel | 10% | 10% | 10% | 10% | 10% | 10% | 10% | 10% | 10% | 10% | 10% | 10% | 10% | 10% | 10% | 10% | 10% | 10% | 10% | 10%
Pathloss model | TDL-C, NLOS | TDL-C, NLOS | TDL-C, NLOS | TDL-C, NLOS | TDL-C, NLOS | TDL-C, NLOS | TDL-C, NLOS | TDL-C, NLOS | TDL-C, NLOS | TDL-C, NLOS | TDL-C, NLOS | TDL-C, NLOS | TDL-C, NLOS | TDL-C, NLOS | TDL-C, NLOS | TDL-C, NLOS | TDL-C, NLOS | TDL-C, NLOS | TDL-C, NLOS | TDL-C, NLOS
UE speed (km/h) | 3 | 3 | 3 | 3 | 3 | 3 | 3 | 3 | 3 | 3 | 3 | 3 | 3 | 3 | 3 | 3 | 3 | 3 | 3 | 3
Transmitter
(1) Number of transmit antennas. | 192 | 192 | 192 | 192 | 192 | 192 | 192 | 192 | 192 | 192 | 192 | 192 | 192 | 192 | 192 | 192 | 192 | 192 | 192 | 192
(2a) # of gNB TXRUs | 64 | 64 | 64 | 64 | 64 | 64 | 64 | 64 | 64 | 64 | 64 | 64 | 64 | 64 | 64 | 64 | 64 | 64 | 64 | 64
(2b) Number of transmit chains | 4 | 4 | 4 | 4 | 4 | 4 | 4 | 4 | 2 | 2 | 2 | 4 | 4 | 4 | 2 | 2 | 2 | 4 | 4 | 4
(3a) Downlink Power Spectrum Density (dBm/MHz) | 33 | 33 | 33 | 24 | 24 | 24 | 24 | 24 | 33 | 33 | 33 | 24 | 24 | 24 | 33 | 33 | 33 | 24 | 24 | 24
(3b) Total transmit power for carrier bandwidth (dBm) | 53 | 53 | 53 | 44 | 44 | 44 | 44 | 44 | 53 | 53 | 53 | 44 | 44 | 44 | 53 | 53 | 53 | 44 | 44 | 44
(3bis) Transmit power for occupied channel bandwidth for control channel (17a) or data channel (17b) | 34.5836 | 34.5836 | 34.5836 | 24.3342 | 24.3342 | 24.3342 | 24.3342 | 24.3342 | 34.5836 | 34.5836 | 34.5836 | 24.3342 | 24.3342 | 24.3342 | 39.3548 | 39.3548 | 39.3548 | 24.3342 | 24.3342 | 24.3342
(4) Transmitter antenna gain (dB) at antenna gain component 3 & antenna gain component 4 = (4a) +10*log10( (1) / (2a) ) - (4b) (dB) for downlink, and = (4a) +10*log10( (1) / (2b) ) - (4b) (dB) for uplink | 12.7712 | 12.7712 | 12.7712 | 9.8212 | 9.8212 | 12.7712 | 12.7712 | 12.7712 | 10.1212 | 10.1212 | 10.1212 | 12.7712 | 12.7712 | 12.7712 | 12.7712 | 12.7712 | 12.7712 | 12.7712 | 12.7712 | 12.7712
(4a) Transmitter antenna element gain (dBi) | 8 | 8 | 8 | 8 | 8 | 8 | 8 | 8 | 8 | 8 | 8 | 8 | 8 | 8 | 8 | 8 | 8 | 8 | 8 | 8
(4b) Transmitter antenna gain correction factor at antenna gain component 3 & antenna gain component 4 (dB) Note: delta2 for downlink and delta3 for uplink | 0 | 0 | 0 | 2.95 | 2.95 | 0 | 0 | 0 | 2.65 | 2.65 | 2.65 | 0 | 0 | 0 | 0 | 0 | 0 | 0 | 0 | 0
(5) Transmitter antenna gain (dB) at antenna gain component 2 Note: void (=zero) for uplink | 8 | 8 | 8 | 1.61 | 1.61 | 8 | 8 | 8 | 7.0515 | 7.0515 | 7.0515 | 10 | 10 | 10 | 15.05 | 15.05 | 15.05 | 8 | 8 | 8
(6) Control channel power boosting gain (dB) | 0 | 0 | 0 | 0 | 0 | 0 | 0 | 0 | 0 | 0 | 0 | 0 | 0 | 0 | 0 | 0 | 0 | 0 | 0 | 0
(7) Data channel power loss due to pilot/control boosting (dB) | 0 | 0 | 0 | 0 | 0 | 0 | 0 | 0 | 0 | 0 | 0 | 0 | 0 | 0 | 0 | 0 | 0 | 0 | 0 | 0
(8) Cable, connector, combiner, body losses, etc. (enumerate sources) (dB) (feeder loss must be included for and only for downlink) | 3 | 3 | 3 | 3 | 3 | 3 | 3 | 3 | 3 | 3 | 3 | 3 | 3 | 3 | 3 | 3 | 3 | 3 | 3 | 3
(9a) Control channel EIRP = (3bis) + (4) + (5) + (6) – (8) dBm | - | - | - | - | - | - | - | - | - | - | - | - | - | - | - | - | - | - | - | -
(9b) Data channel EIRP = (3bis) + (4) + (5) – (7) – (8) dBm | 52.3548 | 52.3548 | 52.3548 | 32.7655 | 32.7655 | 42.1055 | 42.1055 | 42.1055 | 48.7563 | 48.7563 | 48.7563 | 44.1055 | 44.1055 | 44.1055 | 64.1761 | 64.1761 | 64.1761 | 42.1055 | 42.1055 | 42.1055
Receiver
(10) Number of receive antennas | 4 | 2 | 1 | 4 | 1 | 4 | 2 | 1 | 4 | 2 | 1 | 4 | 2 | 1 | 4 | 2 | 1 | 4 | 2 | 1
(10bis) Number of receive chains | 4 | 2 | 1 | 4 | 1 | 4 | 2 | 1 | 4 | 2 | 1 | 4 | 2 | 1 | 4 | 2 | 1 | 4 | 2 | 1
(11) Receiver antenna gain (dB) at antenna gain component 3 & antenna gain component 4 = (11a) +10*log10( (10) / (10bis) ) - (11b) (dB) for downlink; and = (11a) +10*log10( (10) / (2a) ) - (11b) (dB) for uplink | 0 | -3 | -3 | 0 | -3 | 0 | -3 | -3 | 0 | -3 | -3 | 0 | -3 | -3 | 0 | -3 | -3 | 0 | -3 | -3
(11a) Receiver antenna element gain (dBi) | 0 | -3 | -3 | 0 | -3 | 0 | -3 | -3 | 0 | -3 | -3 | 0 | -3 | -3 | 0 | -3 | -3 | 0 | -3 | -3
(11b) Receiver antena gain correction factor at antenna gain component 3 & antenna gain component 4 (dB) Note: delta2 for uplink, and delta3 for downlink | 0 | 0 | 0 | 0 | 0 | 0 | 0 | 0 | 0 | 0 | 0 | 0 | 0 | 0 | 0 | 0 | 0 | 0 | 0 | 0
(11bis) Receiver antenna gain (dB) at antenna gain component 2 Note: void (=zero) for downlink | 0 | 0 | 0 | 0 | 0 | 0 | 0 | 0 | 0 | 0 | 0 | 0 | 0 | 0 | 0 | 0 | 0 | 0 | 0 | 0
(12) Cable, connector, combiner, body losses, etc. (enumerate sources) (dB) (feeder loss must be included for and only for uplink) | 1 | 1 | 1 | 1 | 1 | 1 | 1 | 1 | 1 | 1 | 1 | 1 | 1 | 1 | 1 | 1 | 1 | 1 | 1 | 1
(13) Receiver noise figure (dB) | 7 | 7 | 7 | 7 | 7 | 7 | 7 | 7 | 7 | 7 | 7 | 7 | 7 | 7 | 7 | 7 | 7 | 7 | 7 | 7
(14) Thermal noise density (dBm/Hz) | -174 | -174 | -174 | -174 | -174 | -174 | -174 | -174 | -174 | -174 | -174 | -174 | -174 | -174 | -174 | -174 | -174 | -174 | -174 | -174
(15a) Receiver interference density for control channel (dBm/Hz) | - | - | - | - | - | - | - | - | - | - | - | - | - | - | - | - | - | - | - | -
(15b) Receiver interference density for data channel (dBm/Hz) | -999 | -999 | -999 | -999 | -999 | -999 | -999 | -999 | -169.3 | -169.3 | -169.3 | -999 | -999 | -999 | -169.3 | -169.3 | -169.3 | -999 | -999 | -999
(16a) Total noise plus interference density for control channel = 10 log (10^(((13) + (14))/10) + 10^((15a)/10)) dBm/Hz | - | - | - | - | - | - | - | - | - | - | - | - | - | - | - | - | - | - | - | -
(16b) Total noise plus interference density for data channel = 10 log (10^(((13) + (14))/10) + 10^((15b)/10)) dBm/Hz | -167 | -167 | -167 | -167 | -167 | -167 | -167 | -167 | -164.9892 | -164.9892 | -164.9892 | -167 | -167 | -167 | -164.9892 | -164.9892 | -164.9892 | -167 | -167 | -167
(17a) Occupied channel bandwidth for control channel (Hz) | - | - | - | - | - | - | - | - | - | - | - | - | - | - | - | - | - | - | - | -
(17b) Occupied channel bandwidth for data channel (Hz) | 1440000 | 1440000 | 1440000 | 1080000 | 1080000 | 1080000 | 1080000 | 1080000 | 1440000 | 1440000 | 1440000 | 1080000 | 1080000 | 1080000 | 4320000 | 4320000 | 4320000 | 1080000 | 1080000 | 1080000
(18a) Effective noise power for control channel = (16a) + 10 log((17a)) dBm | - | - | - | - | - | - | - | - | - | - | - | - | - | - | - | - | - | - | - | -
(18b) Effective noise power for data channel = (16b) + 10 log((17b)) dBm | -105.4164 | -105.4164 | -105.4164 | -106.6658 | -106.6658 | -106.6658 | -106.6658 | -106.6658 | -103.4056 | -103.4056 | -103.4056 | -106.6658 | -106.6658 | -106.6658 | -98.6344 | -98.6344 | -98.6344 | -106.6658 | -106.6658 | -106.6658
(19a) Required SNR for the control channel (dB) | - | - | - | - | - | - | - | - | - | - | - | - | - | - | - | - | - | - | - | -
(19b) Required SNR for the data channel (dB) | -7.5 | -4 | 1.2 | -11.87 | -8.26 | -7.62 | -3.54 | 1.98 | -7.92 | -3.43 | 1.33 | -5.2 | -1.5 | 5.5 | -9 | -6.6 | -2.8 | -5.68 | -1.17 | 4.51
(20) Receiver implementation margin (dB) | 2 | 2 | 2 | 2 | 2 | 2 | 2 | 2 | 2 | 2 | 2 | 2 | 2 | 2 | 2 | 2 | 2 | 2 | 2 | 2
(21a) H-ARQ gain for control channel (dB) Note: Only applicable if HARQ is not considered in LLS | - | - | - | - | - | - | - | - | - | - | - | - | - | - | - | - | - | - | - | -
(21b) H-ARQ gain for data channel (dB) Note: Only applicable if HARQ is not considered in LLS | 0 | 0 | 0 | 0 | 0 | 0 | 0 | 0 | 0 | 0 | 0 | 0 | 0 | 0 | 0 | 0 | 0 | 0 | 0 | 0
(22a) Receiver sensitivity for control channel = (18a) + (19a) + (20) – (21a) dBm | - | - | - | - | - | - | - | - | - | - | - | - | - | - | - | - | - | - | - | -
(22b) Receiver sensitivity for data channel = (18b) + (19b) + (20) – (21b) dBm | -110.9164 | -107.4164 | -102.2164 | -116.5358 | -112.9258 | -112.2858 | -108.2058 | -102.6858 | -109.3256 | -104.8356 | -100.0756 | -109.8658 | -106.1658 | -99.1658 | -105.6344 | -103.2344 | -99.4344 | -110.3458 | -105.8358 | -100.1558
(23a) Hardware link budget for control channel (MIL) = (9a) + (11) + (11bis) − (12) − (22a) dB | - | - | - | - | - | - | - | - | - | - | - | - | - | - | - | - | - | - | - | -
(23b) Hardware link budget for data channel (MIL) = (9b) + (11) + (11bis) − (12) − (22b) dB | 162.2712 | 155.7712 | 150.5712 | 148.3012 | 141.6912 | 153.3912 | 146.3112 | 140.7912 | 157.0819 | 149.5919 | 144.8319 | 152.9712 | 146.2712 | 139.2712 | 168.8104 | 163.4104 | 159.6104 | 151.4512 | 143.9412 | 138.2612
Calculation of available pathloss
(24) Lognormal shadow fading std deviation (dB) | 7 | 7 | 7 | 7 | 7 | 7 | 7 | 7 | 7 | 7 | 7 | 7 | 7 | 7 | 7 | 7 | 7 | 7 | 7 | 7
(25a) Shadow fading margin for control channel (function of the cell area reliability and (24)) (dB) | - | - | - | - | - | - | - | - | - | - | - | - | - | - | - | - | - | - | - | -
(25b) Shadow fading margin for data channel (function of the cell area reliability and (24)) (dB) | 4.48 | 4.48 | 4.48 | 4.48 | 4.48 | 4.48 | 4.48 | 4.48 | 4.48 | 4.48 | 4.48 | 4.48 | 4.48 | 4.48 | 4.48 | 4.48 | 4.48 | 4.48 | 4.48 | 4.48
(26) BS selection/macro-diversity gain (dB) | 0 | 0 | 0 | 0 | 0 | 0 | 0 | 0 | 0 | 0 | 0 | 0 | 0 | 0 | 0 | 0 | 0 | 0 | 0 | 0
(27) Penetration margin (dB) | 26.25 | 26.25 | 26.25 | 26.25 | 26.25 | 26.25 | 26.25 | 26.25 | 26.25 | 26.25 | 26.25 | 26.25 | 26.25 | 26.25 | 26.25 | 26.25 | 26.25 | 26.25 | 26.25 | 26.25
(28) Other gains (dB) (if any please specify) | 0 | 0 | 0 | 0 | 0 | 0 | 0 | 0 | 0 | 0 | 0 | 0 | 0 | 0 | 0 | 0 | 0 | 0 | 0 | 0
(29a) Available path loss for control channel = (23a) – (25a) + (26) – (27) + (28) dB | - | - | - | - | - | - | - | - | - | - | - | - | - | - | - | - | - | - | - | -
(29b) Available path loss for data channel = (23b) – (25b) + (26) – (27) + (28) dB | 131.5412 | 125.0412 | 119.8412 | 117.5712 | 110.9612 | 122.6612 | 115.5812 | 110.0612 | 126.3519 | 118.8619 | 114.1019 | 122.2412 | 115.5412 | 108.5412 | 138.0804 | 132.6804 | 128.8804 | 120.7212 | 113.2112 | 107.5312
(40a) MCL for control channel = (3bis) + (6) − (22a) + (5) + (11bis) dB | - | - | - | - | - | - | - | - | - | - | - | - | - | - | - | - | - | - | - | -
(40b) MCL for data channel = (3bis) − (7) − (22b) + (5) + (11bis) dB | 153.5 | 150 | 144.8 | 142.48 | 138.87 | 144.62 | 140.54 | 135.02 | 150.9607 | 146.4707 | 141.7107 | 144.2 | 140.5 | 133.5 | 160.0392 | 157.6392 | 153.8392 | 142.68 | 138.17 | 132.49

## Msg4
| Samsung |  |  | ZTE |  | OPPO |  |  | vivo |  |  | Futurewei |  |  | Nokia |  |  | NTT DOCOMO
System configuration | Ref UE (NLoS O-to-I) | RedCap UE, 2 Rx (NLoS O-to-I) | RedCap UE, 1 Rx (NLoS O-to-I) | Ref UE (NLoS O-to-I) | RedCap UE, 1 Rx (NLoS O-to-I) | Ref UE (NLoS O-to-I) | RedCap UE, 2 Rx (NLoS O-to-I) | RedCap UE, 1 Rx (NLoS O-to-I) | Ref UE (NLoS O-to-I) | RedCap UE, 2 Rx (NLoS O-to-I) | RedCap UE, 1 Rx (NLoS O-to-I) | Ref UE (NLoS O-to-I) | RedCap UE, 2 Rx (NLoS O-to-I) | RedCap UE, 1 Rx (NLoS O-to-I) | Ref UE (NLoS O-to-I) | RedCap UE, 2 Rx (NLoS O-to-I) | RedCap UE, 1 Rx (NLoS O-to-I) | Ref UE (NLoS O-to-I) | RedCap UE, 2 Rx (NLoS O-to-I) | RedCap UE, 1 Rx (NLoS O-to-I)
Carrier frequency (GHz) | 4 | 4 | 4 | 4 | 4 | 2.6 | 2.6 | 2.6 | 4 | 4 | 4 | 2.6 | 2.6 | 2.6 | 4 | 4 | 4 | 2.6 | 2.6 | 2.6
Total carrier bandwidth (MHz) | 100 | 100 | 100 | 100 | 100 | 100 | 100 | 100 | 100 | 100 | 100 | 100 | 100 | 100 | 100 | 100 | 100 | 100 | 100 | 100
Transmission bit rate for control channel (bit/s) | - | - | - | - | - | - | - | - | - | - | - | - | - | - | - | - | - | - | - | -
Transmission bit rate for data channel (bit/s) | - | - | - | - | - | - | - | - | - | - | - | - | - | - | - | - | - | - | - | -
Target packet error rate for the required SNR in item (19a) for control channel | - | - | - | - | - | - | - | - | - | - | - | - | - | - | - | - | - | - | - | -
Target packet error rate for the required SNR in item (19b) for data channel | 10% | 10% | 10% | 10% | 10% | 10% | 10% | 10% | 10% | 10% | 10% | 10% | 10% | 10% | 10% | 10% | 10% | 10% | 10% | 10%
Pathloss model | TDL-C, NLOS | TDL-C, NLOS | TDL-C, NLOS | TDL-C, NLOS | TDL-C, NLOS | TDL-C, NLOS | TDL-C, NLOS | TDL-C, NLOS | TDL-C, NLOS | TDL-C, NLOS | TDL-C, NLOS | TDL-C, NLOS | TDL-C, NLOS | TDL-C, NLOS | TDL-C, NLOS | TDL-C, NLOS | TDL-C, NLOS | TDL-C, NLOS | TDL-C, NLOS | TDL-C, NLOS
UE speed (km/h) | 3 | 3 | 3 | 3 | 3 | 3 | 3 | 3 | 3 | 3 | 3 | 3 | 3 | 3 | 3 | 3 | 3 | 3 | 3 | 3
Transmitter
(1) Number of transmit antennas. | 192 | 192 | 192 | 192 | 192 | 192 | 192 | 192 | 192 | 192 | 192 | 192 | 192 | 192 | 192 | 192 | 192 | 192 | 192 | 192
(2a) # of gNB TXRUs | 64 | 64 | 64 | 64 | 64 | 64 | 64 | 64 | 64 | 64 | 64 | 64 | 64 | 64 | 64 | 64 | 64 | 64 | 64 | 64
(2b) Number of transmit chains | 4 | 4 | 4 | 4 | 4 | 4 | 4 | 4 | 2 | 2 | 2 | 4 | 4 | 4 | 2 | 2 | 2 | 4 | 4 | 4
(3a) Downlink Power Spectrum Density (dBm/MHz) | 33 | 33 | 33 | 24 | 24 | 24 | 24 | 24 | 33 | 33 | 33 | 24 | 24 | 24 | 33 | 33 | 33 | 24 | 24 | 24
(3b) Total transmit power for carrier bandwidth (dBm) | 53 | 53 | 53 | 44 | 44 | 44 | 44 | 44 | 53 | 53 | 53 | 44 | 44 | 44 | 53 | 53 | 53 | 44 | 44 | 44
(3bis) Transmit power for occupied channel bandwidth for control channel (17a) or data channel (17b) | 44.1261 | 44.1261 | 44.1261 | 35.245 | 35.245 | 35.1261 | 35.1261 | 35.1261 | 45.0952 | 45.0952 | 45.0952 | 35.1261 | 35.1261 | 35.1261 | 44.245 | 44.245 | 44.245 | 35.1261 | 35.1261 | 35.1261
(4) Transmitter antenna gain (dB) at antenna gain component 3 & antenna gain component 4 = (4a) +10*log10( (1) / (2a) ) - (4b) (dB) for downlink, and = (4a) +10*log10( (1) / (2b) ) - (4b) (dB) for uplink | 12.7712 | 12.7712 | 12.7712 | 9.8212 | 9.8212 | 12.7712 | 12.7712 | 12.7712 | 10.1212 | 10.1212 | 10.1212 | 12.7712 | 12.7712 | 12.7712 | 12.7712 | 12.7712 | 12.7712 | 12.7712 | 12.7712 | 12.7712
(4a) Transmitter antenna element gain (dBi) | 8 | 8 | 8 | 8 | 8 | 8 | 8 | 8 | 8 | 8 | 8 | 8 | 8 | 8 | 8 | 8 | 8 | 8 | 8 | 8
(4b) Transmitter antenna gain correction factor at antenna gain component 3 & antenna gain component 4 (dB) Note: delta2 for downlink and delta3 for uplink | 0 | 0 | 0 | 2.95 | 2.95 | 0 | 0 | 0 | 2.65 | 2.65 | 2.65 | 0 | 0 | 0 | 0 | 0 | 0 | 0 | 0 | 0
(5) Transmitter antenna gain (dB) at antenna gain component 2 Note: void (=zero) for uplink | 8 | 8 | 8 | 1.61 | 1.61 | 8 | 8 | 8 | 7.0515 | 7.0515 | 7.0515 | 10 | 10 | 10 | 15.05 | 15.05 | 15.05 | 8 | 8 | 8
(6) Control channel power boosting gain (dB) | 0 | 0 | 0 | 0 | 0 | 0 | 0 | 0 | 0 | 0 | 0 | 0 | 0 | 0 | 0 | 0 | 0 | 0 | 0 | 0
(7) Data channel power loss due to pilot/control boosting (dB) | 0 | 0 | 0 | 0 | 0 | 0 | 0 | 0 | 0 | 0 | 0 | 0 | 0 | 0 | 0 | 0 | 0 | 0 | 0 | 0
(8) Cable, connector, combiner, body losses, etc. (enumerate sources) (dB) (feeder loss must be included for and only for downlink) | 3 | 3 | 3 | 3 | 3 | 3 | 3 | 3 | 3 | 3 | 3 | 3 | 3 | 3 | 3 | 3 | 3 | 3 | 3 | 3
(9a) Control channel EIRP = (3bis) + (4) + (5) + (6) – (8) dBm | - | - | - | - | - | - | - | - | - | - | - | - | - | - | - | - | - | - | - | -
(9b) Data channel EIRP = (3bis) + (4) + (5) – (7) – (8) dBm | 61.8973 | 61.8973 | 61.8973 | 43.6763 | 43.6763 | 52.8973 | 52.8973 | 52.8973 | 59.2679 | 59.2679 | 59.2679 | 54.8973 | 54.8973 | 54.8973 | 69.0663 | 69.0663 | 69.0663 | 52.8973 | 52.8973 | 52.8973
Receiver
(10) Number of receive antennas | 4 | 2 | 1 | 4 | 1 | 4 | 2 | 1 | 4 | 2 | 1 | 4 | 2 | 1 | 4 | 2 | 1 | 4 | 2 | 1
(10bis) Number of receive chains | 4 | 2 | 1 | 4 | 1 | 4 | 2 | 1 | 4 | 2 | 1 | 4 | 2 | 1 | 4 | 2 | 1 | 4 | 2 | 1
(11) Receiver antenna gain (dB) at antenna gain component 3 & antenna gain component 4 = (11a) +10*log10( (10) / (10bis) ) - (11b) (dB) for downlink; and = (11a) +10*log10( (10) / (2a) ) - (11b) (dB) for uplink | 0 | -3 | -3 | 0 | -3 | 0 | -3 | -3 | 0 | -3 | -3 | 0 | -3 | -3 | 0 | -3 | -3 | 0 | -3 | -3
(11a) Receiver antenna element gain (dBi) | 0 | -3 | -3 | 0 | -3 | 0 | -3 | -3 | 0 | -3 | -3 | 0 | -3 | -3 | 0 | -3 | -3 | 0 | -3 | -3
(11b) Receiver antena gain correction factor at antenna gain component 3 & antenna gain component 4 (dB) Note: delta2 for uplink, and delta3 for downlink | 0 | 0 | 0 | 0 | 0 | 0 | 0 | 0 | 0 | 0 | 0 | 0 | 0 | 0 | 0 | 0 | 0 | 0 | 0 | 0
(11bis) Receiver antenna gain (dB) at antenna gain component 2 Note: void (=zero) for downlink | 0 | 0 | 0 | 0 | 0 | 0 | 0 | 0 | 0 | 0 | 0 | 0 | 0 | 0 | 0 | 0 | 0 | 0 | 0 | 0
(12) Cable, connector, combiner, body losses, etc. (enumerate sources) (dB) (feeder loss must be included for and only for uplink) | 1 | 1 | 1 | 1 | 1 | 1 | 1 | 1 | 1 | 1 | 1 | 1 | 1 | 1 | 1 | 1 | 1 | 1 | 1 | 1
(13) Receiver noise figure (dB) | 7 | 7 | 7 | 7 | 7 | 7 | 7 | 7 | 7 | 7 | 7 | 7 | 7 | 7 | 7 | 7 | 7 | 7 | 7 | 7
(14) Thermal noise density (dBm/Hz) | -174 | -174 | -174 | -174 | -174 | -174 | -174 | -174 | -174 | -174 | -174 | -174 | -174 | -174 | -174 | -174 | -174 | -174 | -174 | -174
(15a) Receiver interference density for control channel (dBm/Hz) | - | - | - | - | - | - | - | - | - | - | - | - | - | - | - | - | - | - | - | -
(15b) Receiver interference density for data channel (dBm/Hz) | -999 | -999 | -999 | -999 | -999 | -999 | -999 | -999 | -169.3 | -169.3 | -169.3 | -999 | -999 | -999 | -169.3 | -169.3 | -169.3 | -999 | -999 | -999
(16a) Total noise plus interference density for control channel = 10 log (10^(((13) + (14))/10) + 10^((15a)/10)) dBm/Hz | - | - | - | - | - | - | - | - | - | - | - | - | - | - | - | - | - | - | - | -
(16b) Total noise plus interference density for data channel = 10 log (10^(((13) + (14))/10) + 10^((15b)/10)) dBm/Hz | -167 | -167 | -167 | -167 | -167 | -167 | -167 | -167 | -164.9892 | -164.9892 | -164.9892 | -167 | -167 | -167 | -164.9892 | -164.9892 | -164.9892 | -167 | -167 | -167
(17a) Occupied channel bandwidth for control channel (Hz) | - | - | - | - | - | - | - | - | - | - | - | - | - | - | - | - | - | - | - | -
(17b) Occupied channel bandwidth for data channel (Hz) | 12960000 | 12960000 | 12960000 | 13320000 | 13320000 | 12960000 | 12960000 | 12960000 | 16200000 | 16200000 | 16200000 | 12960000 | 12960000 | 12960000 | 13320000 | 13320000 | 13320000 | 12960000 | 12960000 | 12960000
(18a) Effective noise power for control channel = (16a) + 10 log((17a)) dBm | - | - | - | - | - | - | - | - | - | - | - | - | - | - | - | - | - | - | - | -
(18b) Effective noise power for data channel = (16b) + 10 log((17b)) dBm | -95.8739 | -95.8739 | -95.8739 | -95.755 | -95.755 | -95.8739 | -95.8739 | -95.8739 | -92.894 | -92.894 | -92.894 | -95.8739 | -95.8739 | -95.8739 | -93.7441 | -93.7441 | -93.7441 | -95.8739 | -95.8739 | -95.8739
(19a) Required SNR for the control channel (dB) | - | - | - | - | - | - | - | - | - | - | - | - | - | - | - | - | - | - | - | -
(19b) Required SNR for the data channel (dB) | -7.6 | -5 | -1.4 | -12.13 | -8.46 | -10.42 | -7.19 | -3.42 | -9.44 | -5.37 | -0.65 | -7.3 | -4.3 | 1.8 | -6.1 | -3.2 | 0.3 | -7.81 | -4.25 | -0.13
(20) Receiver implementation margin (dB) | 2 | 2 | 2 | 2 | 2 | 2 | 2 | 2 | 2 | 2 | 2 | 2 | 2 | 2 | 2 | 2 | 2 | 2 | 2 | 2
(21a) H-ARQ gain for control channel (dB) Note: Only applicable if HARQ is not considered in LLS | - | - | - | - | - | - | - | - | - | - | - | - | - | - | - | - | - | - | - | -
(21b) H-ARQ gain for data channel (dB) Note: Only applicable if HARQ is not considered in LLS | 0 | 0 | 0 | 0 | 0 | 0 | 0 | 0 | 0 | 0 | 0 | 0 | 0 | 0 | 0 | 0 | 0 | 0 | 0 | 0
(22a) Receiver sensitivity for control channel = (18a) + (19a) + (20) – (21a) dBm | - | - | - | - | - | - | - | - | - | - | - | - | - | - | - | - | - | - | - | -
(22b) Receiver sensitivity for data channel = (18b) + (19b) + (20) – (21b) dBm | -101.4739 | -98.8739 | -95.2739 | -105.885 | -102.215 | -104.2939 | -101.0639 | -97.2939 | -100.334 | -96.264 | -91.544 | -101.1739 | -98.1739 | -92.0739 | -97.8441 | -94.9441 | -91.4441 | -101.6839 | -98.1239 | -94.0039
(23a) Hardware link budget for control channel (MIL) = (9a) + (11) + (11bis) − (12) − (22a) dB | - | - | - | - | - | - | - | - | - | - | - | - | - | - | - | - | - | - | - | -
(23b) Hardware link budget for data channel (MIL) = (9b) + (11) + (11bis) − (12) − (22b) dB | 162.3712 | 156.7712 | 153.1712 | 148.5612 | 141.8912 | 156.1912 | 149.9612 | 146.1912 | 158.6019 | 151.5319 | 146.8119 | 155.0712 | 149.0712 | 142.9712 | 165.9104 | 160.0104 | 156.5104 | 153.5812 | 147.0212 | 142.9012
Calculation of available pathloss
(24) Lognormal shadow fading std deviation (dB) | 7 | 7 | 7 | 7 | 7 | 7 | 7 | 7 | 7 | 7 | 7 | 7 | 7 | 7 | 7 | 7 | 7 | 7 | 7 | 7
(25a) Shadow fading margin for control channel (function of the cell area reliability and (24)) (dB) | - | - | - | - | - | - | - | - | - | - | - | - | - | - | - | - | - | - | - | -
(25b) Shadow fading margin for data channel (function of the cell area reliability and (24)) (dB) | 4.48 | 4.48 | 4.48 | 4.48 | 4.48 | 4.48 | 4.48 | 4.48 | 4.48 | 4.48 | 4.48 | 4.48 | 4.48 | 4.48 | 4.48 | 4.48 | 4.48 | 4.48 | 4.48 | 4.48
(26) BS selection/macro-diversity gain (dB) | 0 | 0 | 0 | 0 | 0 | 0 | 0 | 0 | 0 | 0 | 0 | 0 | 0 | 0 | 0 | 0 | 0 | 0 | 0 | 0
(27) Penetration margin (dB) | 26.25 | 26.25 | 26.25 | 26.25 | 26.25 | 26.25 | 26.25 | 26.25 | 26.25 | 26.25 | 26.25 | 26.25 | 26.25 | 26.25 | 26.25 | 26.25 | 26.25 | 26.25 | 26.25 | 26.25
(28) Other gains (dB) (if any please specify) | 0 | 0 | 0 | 0 | 0 | 0 | 0 | 0 | 0 | 0 | 0 | 0 | 0 | 0 | 0 | 0 | 0 | 0 | 0 | 0
(29a) Available path loss for control channel = (23a) – (25a) + (26) – (27) + (28) dB | - | - | - | - | - | - | - | - | - | - | - | - | - | - | - | - | - | - | - | -
(29b) Available path loss for data channel = (23b) – (25b) + (26) – (27) + (28) dB | 131.6412 | 126.0412 | 122.4412 | 117.8312 | 111.1612 | 125.4612 | 119.2312 | 115.4612 | 127.8719 | 120.8019 | 116.0819 | 124.3412 | 118.3412 | 112.2412 | 135.1804 | 129.2804 | 125.7804 | 122.8512 | 116.2912 | 112.1712
(40a) MCL for control channel = (3bis) + (6) − (22a) + (5) + (11bis) dB | - | - | - | - | - | - | - | - | - | - | - | - | - | - | - | - | - | - | - | -
(40b) MCL for data channel = (3bis) − (7) − (22b) + (5) + (11bis) dB | 153.6 | 151 | 147.4 | 142.74 | 139.07 | 147.42 | 144.19 | 140.42 | 152.4807 | 148.4107 | 143.6907 | 146.3 | 143.3 | 137.2 | 157.1392 | 154.2392 | 150.7392 | 144.81 | 141.25 | 137.13

## Msg3
| Samsung |  | ZTE |  | OPPO |  | vivo |  | Futurewei |  | Nokia |  | NTT DOCOMO
System configuration | Ref UE (NLoS O-to-I) | RedCap UE (NLoS O-to-I) | Ref UE (NLoS O-to-I) | RedCap UE (NLoS O-to-I) | Ref UE (NLoS O-to-I) | RedCap UE (NLoS O-to-I) | Ref UE (NLoS O-to-I) | RedCap UE (NLoS O-to-I) | Ref UE (NLoS O-to-I) | RedCap UE (NLoS O-to-I) | Ref UE (NLoS O-to-I) | RedCap UE (NLoS O-to-I) | Ref UE (NLoS O-to-I) | RedCap UE (NLoS O-to-I)
Carrier frequency (GHz) | 4 | 4 | 4 | 4 | 2.6 | 2.6 | 4 | 4 | 2.6 | 2.6 | 4 | 4 | 2.6 | 2.6
Total carrier bandwidth (MHz) | 100 | 100 | 100 | 100 | 100 | 100 | 100 | 100 | 100 | 100 | 100 | 100 | 100 | 100
Transmission bit rate for control channel (bit/s) | - | - | - | - | - | - | - | - | - | - | - | - | - | -
Transmission bit rate for data channel (bit/s) | - | - | - | - | - | - | - | - | - | - | - | - | - | -
Target packet error rate for the required SNR in item (19a) for control channel | - | - | - | - | - | - | - | - | - | - | - | - | - | -
Target packet error rate for the required SNR in item (19b) for data channel | 10% | 10% | 10% | 10% | 10% | 10% | 10% | 10% | 10% | 10% | 10% | 10% | 10% | 10%
Pathloss model | TDL-C, NLOS | TDL-C, NLOS | TDL-C, NLOS | TDL-C, NLOS | TDL-C, NLOS | TDL-C, NLOS | TDL-C, NLOS | TDL-C, NLOS | TDL-C, NLOS | TDL-C, NLOS | TDL-C, NLOS | TDL-C, NLOS | TDL-C, NLOS | TDL-C, NLOS
UE speed (km/h) | 3 | 3 | 3 | 3 | 3 | 3 | 3 | 3 | 3 | 3 | 3 | 3 | 3 | 3
Transmitter
(1) Number of transmit antennas. | 1 | 1 | 1 | 1 | 1 | 1 | 1 | 1 | 1 | 1 | 1 | 1 | 1 | 1
(2a) # of gNB TXRUs | 64 | 64 | 64 | 64 | 64 | 64 | 64 | 64 | 64 | 64 | 64 | 64 | 64 | 64
(2b) Number of transmit chains | 1 | 1 | 1 | 1 | 1 | 1 | 1 | 1 | 1 | 1 | 1 | 1 | 1 | 1
(3a) Downlink Power Spectrum Density (dBm/MHz) | - | - | - | - | - | - | - | - | - | - | - | - | - | -
(3b) Total transmit power for carrier bandwidth (dBm) | 23 | 23 | 23 | 23 | 23 | 23 | 23 | 23 | 23 | 23 | 23 | 23 | 23 | 23
(3bis) Transmit power for occupied channel bandwidth for control channel (17a) or data channel (17b) | 23 | 23 | 23 | 23 | 23 | 23 | 23 | 23 | 23 | 23 | 23 | 23 | 23 | 23
(4) Transmitter antenna gain (dB) at antenna gain component 3 & antenna gain component 4 = (4a) +10*log10( (1) / (2a) ) - (4b) (dB) for downlink, and = (4a) +10*log10( (1) / (2b) ) - (4b) (dB) for uplink | 0 | -3 | 0 | -3 | 0 | -3 | 0 | -3 | 0 | -3 | 0 | -3 | 0 | -3
(4a) Transmitter antenna element gain (dBi) | 0 | -3 | 0 | -3 | 0 | -3 | 0 | -3 | 0 | -3 | 0 | -3 | 0 | -3
(4b) Transmitter antenna gain correction factor at antenna gain component 3 & antenna gain component 4 (dB) Note: delta2 for downlink and delta3 for uplink | 0 | 0 | 0 | 0 | 0 | 0 | 0 | 0 | 0 | 0 | 0 | 0 | 0 | 0
(5) Transmitter antenna gain (dB) at antenna gain component 2 Note: void (=zero) for uplink | 0 | 0 | 0 | 0 | 0 | 0 | 0 | 0 | 0 | 0 | 0 | 0 | 0 | 0
(6) Control channel power boosting gain (dB) | 0 | 0 | 0 | 0 | 0 | 0 | 0 | 0 | 0 | 0 | 0 | 0 | 0 | 0
(7) Data channel power loss due to pilot/control boosting (dB) | 0 | 0 | 0 | 0 | 0 | 0 | 0 | 0 | 0 | 0 | 0 | 0 | 0 | 0
(8) Cable, connector, combiner, body losses, etc. (enumerate sources) (dB) (feeder loss must be included for and only for downlink) | 1 | 1 | 1 | 1 | 1 | 1 | 1 | 1 | 1 | 1 | 1 | 1 | 1 | 1
(9a) Control channel EIRP = (3bis) + (4) + (5) + (6) – (8) dBm | - | - | - | - | - | - | - | - | - | - | - | - | - | -
(9b) Data channel EIRP = (3bis) + (4) + (5) – (7) – (8) dBm | 22 | 19 | 22 | 19 | 22 | 19 | 22 | 19 | 22 | 19 | 22 | 19 | 22 | 19
Receiver
(10) Number of receive antennas | 192 | 192 | 192 | 192 | 192 | 192 | 192 | 192 | 192 | 192 | 192 | 192 | 192 | 192
(10bis) Number of receive chains | 4 | 4 | 4 | 4 | 4 | 4 | 2 | 2 | 4 | 4 | 2 | 2 | 4 | 4
(11) Receiver antenna gain (dB) at antenna gain component 3 & antenna gain component 4 = (11a) +10*log10( (10) / (10bis) ) - (11b) (dB) for downlink; and = (11a) +10*log10( (10) / (2a) ) - (11b) (dB) for uplink | 12.7712 | 12.7712 | 9.8212 | 9.8212 | 12.7712 | 12.7712 | 12.7712 | 12.7712 | 12.7712 | 12.7712 | 12.7712 | 12.7712 | 12.7712 | 12.7712
(11a) Receiver antenna element gain (dBi) | 8 | 8 | 8 | 8 | 8 | 8 | 8 | 8 | 8 | 8 | 8 | 8 | 8 | 8
(11b) Receiver antena gain correction factor at antenna gain component 3 & antenna gain component 4 (dB) Note: delta2 for uplink, and delta3 for downlink | 0 | 0 | 2.95 | 2.95 | 0 | 0 | 0 | 0 | 0 | 0 | 0 | 0 | 0 | 0
(11bis) Receiver antenna gain (dB) at antenna gain component 2 Note: void (=zero) for downlink | 8 | 8 | 12.04 | 12.04 | 8 | 8 | 15.0515 | 15.0515 | 8 | 8 | 15.05 | 15.05 | 8 | 8
(12) Cable, connector, combiner, body losses, etc. (enumerate sources) (dB) (feeder loss must be included for and only for uplink) | 3 | 3 | 3 | 3 | 3 | 3 | 3 | 3 | 3 | 3 | 3 | 3 | 3 | 3
(13) Receiver noise figure (dB) | 5 | 5 | 5 | 5 | 5 | 5 | 5 | 5 | 5 | 5 | 5 | 5 | 5 | 5
(14) Thermal noise density (dBm/Hz) | -174 | -174 | -174 | -174 | -174 | -174 | -174 | -174 | -174 | -174 | -174 | -174 | -174 | -174
(15a) Receiver interference density for control channel (dBm/Hz) | - | - | - | - | - | - | - | - | - | - | - | - | - | -
(15b) Receiver interference density for data channel (dBm/Hz) | -999 | -999 | -999 | -999 | -999 | -999 | -165.7 | -165.7 | -999 | -999 | -165.7 | -165.7 | -999 | -999
(16a) Total noise plus interference density for control channel = 10 log (10^(((13) + (14))/10) + 10^((15a)/10)) dBm/Hz | - | - | - | - | - | - | - | - | - | - | - | - | - | -
(16b) Total noise plus interference density for data channel = 10 log (10^(((13) + (14))/10) + 10^((15b)/10)) dBm/Hz | -169 | -169 | -169 | -169 | -169 | -169 | -164.0335 | -164.0335 | -169 | -169 | -164.0335 | -164.0335 | -169 | -169
(17a) Occupied channel bandwidth for control channel (Hz) | - | - | - | - | - | - | - | - | - | - | - | - | - | -
(17b) Occupied channel bandwidth for data channel (Hz) | 720000 | 720000 | 720000 | 720000 | 720000 | 720000 | 720000 | 720000 | 720000 | 720000 | 720000 | 720000 | 720000 | 720000
(18a) Effective noise power for control channel = (16a) + 10 log((17a)) dBm | - | - | - | - | - | - | - | - | - | - | - | - | - | -
(18b) Effective noise power for data channel = (16b) + 10 log((17b)) dBm | -110.4267 | -110.4267 | -110.4267 | -110.4267 | -110.4267 | -110.4267 | -105.4602 | -105.4602 | -110.4267 | -110.4267 | -105.4602 | -105.4602 | -110.4267 | -110.4267
(19a) Required SNR for the control channel (dB) | - | - | - | - | - | - | - | - | - | - | - | - | - | -
(19b) Required SNR for the data channel (dB) | -1.8 | -1.8 | -7.04 | -7.04 | -6.49 | -6.49 | -2.03 | -2.29 | -5.3 | -5.3 | 3 | 3 | -6.44 | -6.44
(20) Receiver implementation margin (dB) | 2 | 2 | 2 | 2 | 2 | 2 | 2 | 2 | 2 | 2 | 2 | 2 | 2 | 2
(21a) H-ARQ gain for control channel (dB) Note: Only applicable if HARQ is not considered in LLS | - | - | - | - | - | - | - | - | - | - | - | - | - | -
(21b) H-ARQ gain for data channel (dB) Note: Only applicable if HARQ is not considered in LLS | 0 | 0 | 0 | 0 | 0 | 0 | 0 | 0 | 0 | 0 | 0 | 0 | 0 | 0
(22a) Receiver sensitivity for control channel = (18a) + (19a) + (20) – (21a) dBm | - | - | - | - | - | - | - | - | - | - | - | - | - | -
(22b) Receiver sensitivity for data channel = (18b) + (19b) + (20) – (21b) dBm | -110.2267 | -110.2267 | -115.4667 | -115.4667 | -114.9167 | -114.9167 | -105.4902 | -105.7502 | -113.7267 | -113.7267 | -100.4602 | -100.4602 | -114.8667 | -114.8667
(23a) Hardware link budget for control channel (MIL) = (9a) + (11) + (11bis) − (12) − (22a) dB | - | - | - | - | - | - | - | - | - | - | - | - | - | -
(23b) Hardware link budget for data channel (MIL) = (9b) + (11) + (11bis) − (12) − (22b) dB | 149.9979 | 146.9979 | 156.3279 | 153.3279 | 154.6879 | 151.6879 | 152.3129 | 149.5729 | 153.4979 | 150.4979 | 147.2814 | 144.2814 | 154.6379 | 151.6379
Calculation of available pathloss
(24) Lognormal shadow fading std deviation (dB) | 7 | 7 | 7 | 7 | 7 | 7 | 7 | 7 | 7 | 7 | 7 | 7 | 7 | 7
(25a) Shadow fading margin for control channel (function of the cell area reliability and (24)) (dB) | - | - | - | - | - | - | - | - | - | - | - | - | - | -
(25b) Shadow fading margin for data channel (function of the cell area reliability and (24)) (dB) | 4.48 | 4.48 | 4.48 | 4.48 | 4.48 | 4.48 | 4.48 | 4.48 | 4.48 | 4.48 | 4.48 | 4.48 | 4.48 | 4.48
(26) BS selection/macro-diversity gain (dB) | 0 | 0 | 0 | 0 | 0 | 0 | 0 | 0 | 0 | 0 | 0 | 0 | 0 | 0
(27) Penetration margin (dB) | 26.25 | 26.25 | 26.25 | 26.25 | 26.25 | 26.25 | 26.25 | 26.25 | 26.25 | 26.25 | 26.25 | 26.25 | 26.25 | 26.25
(28) Other gains (dB) (if any please specify) | 0 | 0 | 0 | 0 | 0 | 0 | 0 | 0 | 0 | 0 | 0 | 0 | 0 | 0
(29a) Available path loss for control channel = (23a) – (25a) + (26) – (27) + (28) dB | - | - | - | - | - | - | - | - | - | - | - | - | - | -
(29b) Available path loss for data channel = (23b) – (25b) + (26) – (27) + (28) dB | 119.2679 | 116.2679 | 125.5979 | 122.5979 | 123.9579 | 120.9579 | 121.5829 | 118.8429 | 122.7679 | 119.7679 | 116.5514 | 113.5514 | 123.9079 | 120.9079
(40a) MCL for control channel = (3bis) + (6) − (22a) + (5) + (11bis) dB | - | - | - | - | - | - | - | - | - | - | - | - | - | -
(40b) MCL for data channel = (3bis) − (7) − (22b) + (5) + (11bis) dB | 141.2267 | 141.2267 | 150.5067 | 150.5067 | 145.9167 | 145.9167 | 143.5417 | 143.8017 | 144.7267 | 144.7267 | 138.5102 | 138.5102 | 145.8667 | 145.8667

## PBCH
vivo
System configuration | Ref UE (NLoS O-to-I) | RedCap UE, 2 Rx (NLoS O-to-I) | RedCap UE, 1 Rx (NLoS O-to-I)
Carrier frequency (GHz) | 4 | 4 | 4
Total carrier bandwidth (MHz) | 100 | 100 | 100
Transmission bit rate for control channel (bit/s) | - | - | -
Transmission bit rate for data channel (bit/s) | - | - | -
Target packet error rate for the required SNR in item (19a) for control channel | - | - | -
Target packet error rate for the required SNR in item (19b) for data channel | 1% | 1% | 1%
Pathloss model | TDL-C, NLOS | TDL-C, NLOS | TDL-C, NLOS
UE speed (km/h) | 3 | 3 | 3
Transmitter
(1) Number of transmit antennas. | 192 | 192 | 192
(2a) # of gNB TXRUs | 64 | 64 | 64
(2b) Number of transmit chains | 2 | 2 | 2
(3a) Downlink Power Spectrum Density (dBm/MHz) | 33 | 33 | 33
(3b) Total transmit power for carrier bandwidth (dBm) | 53 | 53 | 53
(3bis) Transmit power for occupied channel bandwidth for control channel (17a) or data channel (17b) | 41.5733 | 41.5733 | 41.5733
(4) Transmitter antenna gain (dB) at antenna gain component 3 & antenna gain component 4 = (4a) +10*log10( (1) / (2a) ) - (4b) (dB) for downlink, and = (4a) +10*log10( (1) / (2b) ) - (4b) (dB) for uplink | 10.1212 | 10.1212 | 10.1212
(4a) Transmitter antenna element gain (dBi) | 8 | 8 | 8
(4b) Transmitter antenna gain correction factor at antenna gain component 3 & antenna gain component 4 (dB) Note: delta2 for downlink and delta3 for uplink | 2.65 | 2.65 | 2.65
(5) Transmitter antenna gain (dB) at antenna gain component 2 Note: void (=zero) for uplink | 7.0515 | 7.0515 | 7.0515
(6) Control channel power boosting gain (dB) | 0 | 0 | 0
(7) Data channel power loss due to pilot/control boosting (dB) | 0 | 0 | 0
(8) Cable, connector, combiner, body losses, etc. (enumerate sources) (dB) (feeder loss must be included for and only for downlink) | 3 | 3 | 3
(9a) Control channel EIRP = (3bis) + (4) + (5) + (6) – (8) dBm | - | - | -
(9b) Data channel EIRP = (3bis) + (4) + (5) – (7) – (8) dBm | 55.746 | 55.746 | 55.746
Receiver
(10) Number of receive antennas | 4 | 2 | 1
(10bis) Number of receive chains | 4 | 2 | 1
(11) Receiver antenna gain (dB) at antenna gain component 3 & antenna gain component 4 = (11a) +10*log10( (10) / (10bis) ) - (11b) (dB) for downlink; and = (11a) +10*log10( (10) / (2a) ) - (11b) (dB) for uplink | 0 | -3 | -3
(11a) Receiver antenna element gain (dBi) | 0 | -3 | -3
(11b) Receiver antena gain correction factor at antenna gain component 3 & antenna gain component 4 (dB) Note: delta2 for uplink, and delta3 for downlink | 0 | 0 | 0
(11bis) Receiver antenna gain (dB) at antenna gain component 2 Note: void (=zero) for downlink | 0 | 0 | 0
(12) Cable, connector, combiner, body losses, etc. (enumerate sources) (dB) (feeder loss must be included for and only for uplink) | 1 | 1 | 1
(13) Receiver noise figure (dB) | 7 | 7 | 7
(14) Thermal noise density (dBm/Hz) | -174 | -174 | -174
(15a) Receiver interference density for control channel (dBm/Hz) | - | - | -
(15b) Receiver interference density for data channel (dBm/Hz) | -169.3 | -169.3 | -169.3
(16a) Total noise plus interference density for control channel = 10 log (10^(((13) + (14))/10) + 10^((15a)/10)) dBm/Hz | - | - | -
(16b) Total noise plus interference density for data channel = 10 log (10^(((13) + (14))/10) + 10^((15b)/10)) dBm/Hz | -164.9892 | -164.9892 | -164.9892
(17a) Occupied channel bandwidth for control channel (Hz) | - | - | -
(17b) Occupied channel bandwidth for data channel (Hz) | 7200000 | 7200000 | 7200000
(18a) Effective noise power for control channel = (16a) + 10 log((17a)) dBm | - | - | -
(18b) Effective noise power for data channel = (16b) + 10 log((17b)) dBm | -96.4159 | -96.4159 | -96.4159
(19a) Required SNR for the control channel (dB) | - | - | -
(19b) Required SNR for the data channel (dB) | -11.62 | -9.16 | -6.47
(20) Receiver implementation margin (dB) | 2 | 2 | 2
(21a) H-ARQ gain for control channel (dB) Note: Only applicable if HARQ is not considered in LLS | - | - | -
(21b) H-ARQ gain for data channel (dB) Note: Only applicable if HARQ is not considered in LLS | 0 | 0 | 0
(22a) Receiver sensitivity for control channel = (18a) + (19a) + (20) – (21a) dBm | - | - | -
(22b) Receiver sensitivity for data channel = (18b) + (19b) + (20) – (21b) dBm | -106.0359 | -103.5759 | -100.8859
(23a) Hardware link budget for control channel (MIL) = (9a) + (11) + (11bis) − (12) − (22a) dB | - | - | -
(23b) Hardware link budget for data channel (MIL) = (9b) + (11) + (11bis) − (12) − (22b) dB | 160.7819 | 155.3219 | 152.6319
Calculation of available pathloss
(24) Lognormal shadow fading std deviation (dB) | 7 | 7 | 7
(25a) Shadow fading margin for control channel (function of the cell area reliability and (24)) (dB) | - | - | -
(25b) Shadow fading margin for data channel (function of the cell area reliability and (24)) (dB) | 7.56 | 7.56 | 7.56
(26) BS selection/macro-diversity gain (dB) | 0 | 0 | 0
(27) Penetration margin (dB) | 26.25 | 26.25 | 26.25
(28) Other gains (dB) (if any please specify) | 0 | 0 | 0
(29a) Available path loss for control channel = (23a) – (25a) + (26) – (27) + (28) dB | - | - | -
(29b) Available path loss for data channel = (23b) – (25b) + (26) – (27) + (28) dB | 126.9719 | 121.5119 | 118.8219
(40a) MCL for control channel = (3bis) + (6) − (22a) + (5) + (11bis) dB | - | - | -
(40b) MCL for data channel = (3bis) − (7) − (22b) + (5) + (11bis) dB | 154.6607 | 152.2007 | 149.5107

## PRACH B4
| vivo |  | Nokia
System configuration | Ref UE (NLoS O-to-I) | RedCap UE (NLoS O-to-I) | Ref UE (NLoS O-to-I) | RedCap UE (NLoS O-to-I)
Carrier frequency (GHz) | 4 | 4 | 4 | 4
Total carrier bandwidth (MHz) | 100 | 100 | 100 | 100
Transmission bit rate for control channel (bit/s) | - | - | - | -
Transmission bit rate for data channel (bit/s) | - | - | - | -
Target missed detection rate at 0.1% false alarm probability for the required SNR in item (19a) for control channel | 1% | 1% | 1% | 1%
Target packet error rate for the required SNR in item (19b) for data channel | - | - | - | -
Pathloss model | TDL-C, NLOS | TDL-C, NLOS | TDL-C, NLOS | TDL-C, NLOS
UE speed (km/h) | 3 | 3 | 3 | 3
Transmitter
(1) Number of transmit antennas. | 1 | 1 | 1 | 1
(2a) # of gNB TXRUs | 64 | 64 | 64 | 64
(2b) Number of transmit chains | 1 | 1 | 1 | 1
(3a) Downlink Power Spectrum Density (dBm/MHz) | - | - | - | -
(3b) Total transmit power for carrier bandwidth (dBm) | 23 | 23 | 23 | 23
(3bis) Transmit power for occupied channel bandwidth for control channel (17a) or data channel (17b) | 23 | 23 | 23 | 23
(4) Transmitter antenna gain (dB) at antenna gain component 3 & antenna gain component 4 = (4a) +10*log10( (1) / (2a) ) - (4b) (dB) for downlink, and = (4a) +10*log10( (1) / (2b) ) - (4b) (dB) for uplink | 0 | -3 | 0 | -3
(4a) Transmitter antenna element gain (dBi) | 0 | -3 | 0 | -3
(4b) Transmitter antenna gain correction factor at antenna gain component 3 & antenna gain component 4 (dB) Note: delta2 for downlink and delta3 for uplink | 0 | 0 | 0 | 0
(5) Transmitter antenna gain (dB) at antenna gain component 2 Note: void (=zero) for uplink | 0 | 0 | 0 | 0
(6) Control channel power boosting gain (dB) | 0 | 0 | 0 | 0
(7) Data channel power loss due to pilot/control boosting (dB) | 0 | 0 | 0 | 0
(8) Cable, connector, combiner, body losses, etc. (enumerate sources) (dB) (feeder loss must be included for and only for downlink) | 1 | 1 | 1 | 1
(9a) Control channel EIRP = (3bis) + (4) + (5) + (6) – (8) dBm | 22 | 19 | 22 | 19
(9b) Data channel EIRP = (3bis) + (4) + (5) – (7) – (8) dBm | - | - | - | -
Receiver
(10) Number of receive antennas | 192 | 192 | 192 | 192
(10bis) Number of receive chains | 2 | 2 | 2 | 2
(11) Receiver antenna gain (dB) at antenna gain component 3 & antenna gain component 4 = (11a) +10*log10( (10) / (10bis) ) - (11b) (dB) for downlink; and = (11a) +10*log10( (10) / (2a) ) - (11b) (dB) for uplink | 12.7712 | 12.7712 | 12.7712 | 12.7712
(11a) Receiver antenna element gain (dBi) | 8 | 8 | 8 | 8
(11b) Receiver antena gain correction factor at antenna gain component 3 & antenna gain component 4 (dB) Note: delta2 for uplink, and delta3 for downlink | 0 | 0 | 0 | 0
(11bis) Receiver antenna gain (dB) at antenna gain component 2 Note: void (=zero) for downlink | 15.0515 | 15.0515 | 15.05 | 15.05
(12) Cable, connector, combiner, body losses, etc. (enumerate sources) (dB) (feeder loss must be included for and only for uplink) | 3 | 3 | 3 | 3
(13) Receiver noise figure (dB) | 5 | 5 | 5 | 5
(14) Thermal noise density (dBm/Hz) | -174 | -174 | -174 | -174
(15a) Receiver interference density for control channel (dBm/Hz) | -161.7 | -161.7 | -165.7 | -165.7
(15b) Receiver interference density for data channel (dBm/Hz) | - | - | - | -
(16a) Total noise plus interference density for control channel = 10 log (10^(((13) + (14))/10) + 10^((15a)/10)) dBm/Hz | -160.9584 | -160.9584 | -164.0335 | -164.0335
(16b) Total noise plus interference density for data channel = 10 log (10^(((13) + (14))/10) + 10^((15b)/10)) dBm/Hz | - | - | - | -
(17a) Occupied channel bandwidth for control channel (Hz) | 4320000 | 4320000 | 4320000 | 4320000
(17b) Occupied channel bandwidth for data channel (Hz) | - | - | - | -
(18a) Effective noise power for control channel = (16a) + 10 log((17a)) dBm | -94.6036 | -94.6036 | -97.6787 | -97.6787
(18b) Effective noise power for data channel = (16b) + 10 log((17b)) dBm | - | - | - | -
(19a) Required SNR for the control channel (dB) | -10.19 | -10.19 | -12.56 | -12.56
(19b) Required SNR for the data channel (dB) | - | - | - | -
(20) Receiver implementation margin (dB) | 2 | 2 | 2 | 2
(21a) H-ARQ gain for control channel (dB) Note: Only applicable if HARQ is not considered in LLS | 0 | 0 | 0 | 0
(21b) H-ARQ gain for data channel (dB) Note: Only applicable if HARQ is not considered in LLS | - | - | - | -
(22a) Receiver sensitivity for control channel = (18a) + (19a) + (20) – (21a) dBm | -102.7936 | -102.7936 | -108.2387 | -108.2387
(22b) Receiver sensitivity for data channel = (18b) + (19b) + (20) – (21b) dBm | - | - | - | -
(23a) Hardware link budget for control channel (MIL) = (9a) + (11) + (11bis) − (12) − (22a) dB | 149.6163 | 146.6163 | 155.0599 | 152.0599
(23b) Hardware link budget for data channel (MIL) = (9b) + (11) + (11bis) − (12) − (22b) dB | - | - | - | -
Calculation of available pathloss
(24) Lognormal shadow fading std deviation (dB) | 7 | 7 | 7 | 7
(25a) Shadow fading margin for control channel (function of the cell area reliability and (24)) (dB) | 7.56 | 7.56 | 4.48 | 4.48
(25b) Shadow fading margin for data channel (function of the cell area reliability and (24)) (dB) | - | - | - | -
(26) BS selection/macro-diversity gain (dB) | 0 | 0 | 0 | 0
(27) Penetration margin (dB) | 26.25 | 26.25 | 26.25 | 26.25
(28) Other gains (dB) (if any please specify) | 0 | 0 | 0 | 0
(29a) Available path loss for control channel = (23a) – (25a) + (26) – (27) + (28) dB | 115.8063 | 112.8063 | 124.3299 | 121.3299
(29b) Available path loss for data channel = (23b) – (25b) + (26) – (27) + (28) dB | - | - | - | -
(40a) MCL for control channel = (3bis) + (6) − (22a) + (5) + (11bis) dB | 140.8451 | 140.8451 | 146.2887 | 146.2887
(40b) MCL for data channel = (3bis) − (7) − (22b) + (5) + (11bis) dB | - | - | - | -