## Link budget (Ref UE)
legend
Company declared values (companies are supposed to only change the values in these cells)
Important metrics (MIL, MPL, MCL)
Item | Rural, 700MHz (FDD)
| DL Control | DL Data | UL Control | UL Data | Note
System configuration
Carrier frequency (GHz) | 0.7 | 0.7 | 0.7 | 0.7 | RedCap choice for FR1 FDD
Total carrier bandwidth (MHz) | 20 | 20 | 20 | 20 | CE SI agreement
Transmission bit rate for control channel (bit/s) | - | - | - | -
Transmission bit rate for data channel (bit/s) | - | 1000000 | - | 100000 | CE SI agreement: 1Mbps for DL and 100kbps for UL
Target packet error rate for the required SNR in item (19a) for control channel | 1% | - | 1% | - | CE SI agreement
Target packet error rate for the required SNR in item (19b) for data channel | - | 10% | - | 10% | CE SI agreement
Pathloss model | TDL-C, NLOS | TDL-C, NLOS | TDL-C, NLOS | TDL-C, NLOS | CE SI agreement
UE speed (km/h) | 3 | 3 | 3 | 3 | CE SI agreement
Transmitter
(1) Number of transmit antennas. | 16 | 16 | 1 | 1 | gNB: based on CE SI agreement (192 for 4GHz and 2.6GHz, and 16 for 700MHz) UE: based on UE capability
(2a) # of gNB TXRUs | 2 | 2 | 2 | 2 | gNB: CE SI agreement (64 for 2.6GHz and 4GHz, 2 or 4 TXRUs for 700MHz)
(2b) Number of transmit chains | 2 | 2 | 1 | 1 | gNB: based on CE SI agreement (Companies are encouraged to use 4 for 2.6 GHz and 2 for 700 MHz for easily comparing the results) UE: based on UE capability
(3a) Downlink Power Spectrum Density (dBm/MHz) | 36 | 36 | - | - | Based on CE SI agreement: For 4GHz frequency, 24 and 33 dBm/MHz For 2.6 GHz frequency, 33 dBm/MHz For 700MH, 36 dBm/MHz
(3b) Total transmit power for carrier bandwidth (dBm) | 49.0103 | 49.0103 | 23 | 23 | Total transmit power for total system bandwidth
(3bis) Transmit power for occupied channel bandwidth for control channel (17a) or data channel (17b) | 45.3651 | 44.5733 | 23 | 23 | Added according to CE SI agreement DL: adjusted according to occupied BW UL: fixed to 23dBm
(4) Transmitter antenna gain (dB) at antenna gain component 3 & antenna gain component 4 = (4a) +10*log10( (1) / (2a) ) - (4b) (dB) for downlink, and = (4a) +10*log10( (1) / (2b) ) - (4b) (dB) for uplink | 17.0309 | 17.0309 | 0 | 0 | Added according to CE SI agreements
(4a) Transmitter antenna element gain (dBi) | 8 | 8 | 0 | 0 | gNB: According to TR37.910 UE: For Ref UE, based on CE agreement (0 dBi for FR1 and 5 dBi for FR2). For RedCap, can adjust for UE antenna efficiency loss for FR1.
(4b) Transmitter antenna gain correction factor at antenna gain component 3 & antenna gain component 4 (dB) Note: delta2 for downlink and delta3 for uplink | 0 | 0 | 0 | 0 | Added according to CE SI agreement For FR1, delta3 is zero. For FR2, delta3 is channel procedure/dependent, and reported by companies
(5) Transmitter antenna gain (dB) at antenna gain component 2 Note: void (=zero) for uplink | 0 | 0 | 0 | 0 | For TDL option 1, the gain of atenna gain component 2 is expressed by 10*log10( (2a) / (2b) ) - delta1 where delta1 is a correction factor. For TDL option 2 & CDL, the gain is 0dB.
(6) Control channel power boosting gain (dB) | 0 | 0 | 0 | 0 | According to TR37.910
(7) Data channel power loss due to pilot/control boosting (dB) | 0 | 0 | 0 | 0 | According to TR37.910
(8) Cable, connector, combiner, body losses, etc. (enumerate sources) (dB) (feeder loss must be included for and only for downlink) | 3 | 3 | 1 | 1 | According to TR37.910
(9a) Control channel EIRP = (3bis) + (4) + (5) + (6) – (8) dBm | 59.396 | - | 22 | - | replace (3) with (3bis)
(9b) Data channel EIRP = (3bis) + (4) + (5) – (7) – (8) dBm | - | 58.6042 | - | 22 | replace (3) with (3bis)
Receiver
(10) Number of receive antennas | 2 | 2 | 16 | 16 | gNB: based on CE SI agreement (192 for 4GHz and 2.6GHz, and 16 for 700MHz) UE: based on UE capability
(10bis) Number of receive chains | 2 | 2 | 2 | 2 | gNB: based on CE SI agreement (Companies are encouraged to use 4 for 2.6 GHz and 2 for 700 MHz for easily comparing the results) UE: based on UE capability. For FR1, the value is supposed to be equal to (10)
(11) Receiver antenna gain (dB) at antenna gain component 3 & antenna gain component 4 = (11a) +10*log10( (10) / (10bis) ) - (11b) (dB) for downlink; and = (11a) +10*log10( (10) / (2a) ) - (11b) (dB) for uplink | 0 | 0 | 17.0309 | 17.0309 | Added according to CE SI agreements
(11a) Receiver antenna element gain (dBi) | 0 | 0 | 8 | 8 | gNB: According to TR37.910 UE: For Ref UE, based on CE agreement (0 dBi for FR1 and 5 dBi for FR2). For RedCap, can adjust for UE antenna efficiency loss for FR1.
(11b) Receiver antena gain correction factor at antenna gain component 3 & antenna gain component 4 (dB) Note: delta2 for uplink, and delta3 for downlink | 0 | 0 | 0 | 0 | Added according to CE SI agreement For FR1, delta3 is zero. For FR2, delta3 is channel procedure/dependent, and reported by companies
(11bis) Receiver antenna gain (dB) at antenna gain component 2 Note: void (=zero) for downlink | 0 | 0 | 0 | 0 | For TDL option 1, the gain of atenna gain component 2 is expressed by 10*log10( (2a) / (2b) ) - delta1 where delta1 is a correction factor. For TDL option 2 & CDL, the gain is 0dB.
(12) Cable, connector, combiner, body losses, etc. (enumerate sources) (dB) (feeder loss must be included for and only for uplink) | 1 | 1 | 3 | 3 | According to TR37.910
(13) Receiver noise figure (dB) | 7 | 7 | 5 | 5 | According to TR37.910
(14) Thermal noise density (dBm/Hz) | -174 | -174 | -174 | -174
(15a) Receiver interference density for control channel (dBm/Hz) | -999 | - | -999 | - | company declares the values (e.g. obtained by SLS, the ones for ITU self-evulation, etc)
(15b) Receiver interference density for data channel (dBm/Hz) | - | -999 | - | -999 | company declares the values (e.g. obtained by SLS, the ones for ITU self-evulation, etc)
(16a) Total noise plus interference density for control channel = 10 log (10^(((13) + (14))/10) + 10^((15a)/10)) dBm/Hz | -167 | - | -169 | -
(16b) Total noise plus interference density for data channel = 10 log (10^(((13) + (14))/10) + 10^((15b)/10)) dBm/Hz | - | -167 | - | -169
(17a) Occupied channel bandwidth for control channel (Hz) | 8640000 | - | 180000 | - | Varying across different channels, limited by max UE bandwidth
(17b) Occupied channel bandwidth for data channel (Hz) | - | 7200000 | - | 720000 | Varying across different channels, limited by max UE bandwidth
(18a) Effective noise power for control channel = (16a) + 10 log((17a)) dBm | -97.6349 | - | -116.4473 | -
(18b) Effective noise power for data channel = (16b) + 10 log((17b)) dBm | - | -98.4267 | - | -110.4267
(19a) Required SNR for the control channel (dB) | -6.5 | - | -6.64 | - | Company declares according to LLS results
(19b) Required SNR for the data channel (dB) | - | -2.7 | - | -7.3 | Company declares according to LLS results
(20) Receiver implementation margin (dB) | 2 | 2 | 2 | 2 | According to TR37.910
(21a) H-ARQ gain for control channel (dB) Note: Only applicable if HARQ is not considered in LLS | 0 | - | 0 | - | No HARQ
(21b) H-ARQ gain for data channel (dB) Note: Only applicable if HARQ is not considered in LLS | - | 0 | - | 0 | No HARQ
(22a) Receiver sensitivity for control channel = (18a) + (19a) + (20) – (21a) dBm | -102.1349 | - | -121.0873 | - | H-ARQ gain is included in sensitivity
(22b) Receiver sensitivity for data channel = (18b) + (19b) + (20) – (21b) dBm | - | -99.1267 | - | -115.7267 | H-ARQ gain is included in sensitivity
(23a) Hardware link budget for control channel (MIL) = (9a) + (11) + (11bis) − (12) − (22a) dB | 160.5309 | - | 157.1182 | - | According to CE SI definition, Rx loss is included MIL
(23b) Hardware link budget for data channel (MIL) = (9b) + (11) + (11bis) − (12) − (22b) dB | - | 156.7309 | - | 151.7576 | According to CE SI definition, Rx loss is included MIL
Calculation of available pathloss
(24) Lognormal shadow fading std deviation (dB) | 8 | 8 | 8 | 8 | Based on the CE agreement, company can declare the values, including the values for IMT-2020 self-evaluation and/or using 0dB. For (27), the scenario "O-to-I" or "O-to-O" shall be declared also. The values used in IMT-2020 (channel model A) for the O-to-I scenario are provided here as a reference.
(25a) Shadow fading margin for control channel (function of the cell area reliability and (24)) (dB) | 8.45 | - | 8.45 | -
(25b) Shadow fading margin for data channel (function of the cell area reliability and (24)) (dB) | - | 5.13 | - | 5.13
(26) BS selection/macro-diversity gain (dB) | 0 | 0 | 0 | 0
(27) Penetration margin (dB) | 12.5 | 12.5 | 12.5 | 12.5
(28) Other gains (dB) (if any please specify) | 0 | 0 | 0 | 0
(29a) Available path loss for control channel = (23a) – (25a) + (26) – (27) + (28) dB | 139.5809 | - | 136.1682 | - | According to CE SI definition
(29b) Available path loss for data channel = (23b) – (25b) + (26) – (27) + (28) dB | - | 139.1009 | - | 134.1276 | According to CE SI definition
(40a) MCL for control channel = (3bis) + (6) − (22a) + (5) + (11bis) dB | 147.5 | - | 144.0873 | - | According to CE SI definition
(40b) MCL for data channel = (3bis) − (7) − (22b) + (5) + (11bis) dB | - | 143.7 | - | 138.7267 | According to CE SI definition

## Link budget (RedCap)
legend
Company declared values (companies are supposed to only change the values in these cells)
Important metrics (MIL, MPL, MCL)
Item | Rural, 700MHz (FDD)
| DL Control | DL Data | UL Control | UL Data | Note
System configuration
Carrier frequency (GHz) | 0.7 | 0.7 | 0.7 | 0.7 | RedCap choice for FR1 FDD
Total carrier bandwidth (MHz) | 20 | 20 | 20 | 20 | CE SI agreement
Transmission bit rate for control channel (bit/s) | - | - | - | -
Transmission bit rate for data channel (bit/s) | - | 1000000 | - | 100000 | RedCap agreement: 1Mbps for DL and 100kbps for UL
Target packet error rate for the required SNR in item (19a) for control channel | 1% | - | 1% | - | CE SI agreement
Target packet error rate for the required SNR in item (19b) for data channel | - | 10% | - | 10% | CE SI agreement
Pathloss model | TDL-C, NLOS | TDL-C, NLOS | TDL-C, NLOS | TDL-C, NLOS | CE SI agreement
UE speed (km/h) | 3 | 3 | 3 | 3 | CE SI agreement
Transmitter
(1) Number of transmit antennas. | 16 | 16 | 1 | 1 | gNB: based on CE SI agreement (192 for 4GHz and 2.6GHz, and 16 for 700MHz) UE: based on UE capability
(2a) # of gNB TXRUs | 2 | 2 | 2 | 2 | gNB: CE SI agreement (64 for 2.6GHz and 4GHz, 2 or 4 TXRUs for 700MHz)
(2b) Number of transmit chains | 2 | 2 | 1 | 1 | gNB: based on CE SI agreement (Companies are encouraged to use 4 for 2.6 GHz and 2 for 700 MHz for easily comparing the results). UE: based on UE capability
(3a) Downlink Power Spectrum Density (dBm/MHz) | 36 | 36 | - | - | Based on CE SI agreement: For 4GHz frequency, 24 and 33 dBm/MHz For 2.6 GHz frequency, 33 dBm/MHz For 700MH, 36 dBm/MHz
(3b) Total transmit power for carrier bandwidth (dBm) | 49.0103 | 49.0103 | 23 | 23 | Total transmit power for total system bandwidth
(3bis) Transmit power for occupied channel bandwidth for control channel (17a) or data channel (17b) | 45.3651 | 44.5733 | 23 | 23 | Added according to CE SI agreement DL: adjusted according to occupied BW UL: fixed to 23dBm
(4) Transmitter antenna gain (dB) at antenna gain component 3 & antenna gain component 4 = (4a) +10*log10( (1) / (2a) ) - (4b) (dB) for downlink, and = (4a) +10*log10( (1) / (2b) ) - (4b) (dB) for uplink | 17.0309 | 17.0309 | -3 | -3 | Added according to CE SI agreements
(4a) Transmitter antenna element gain (dBi) | 8 | 8 | -3 | -3 | gNB: According to TR37.910 UE: For Ref UE, based on CE agreement (0 dBi for FR1 and 5 dBi for FR2). For RedCap, can adjust for UE antenna efficiency loss for FR1.
(4b) Transmitter antenna gain correction factor at antenna gain component 3 & antenna gain component 4 (dB) Note: delta2 for downlink and delta3 for uplink | 0 | 0 | 0 | 0 | Added according to CE SI agreement For FR1, delta3 is zero. For FR2, delta3 is channel procedure/dependent, and reported by companies
(5) Transmitter antenna gain (dB) at antenna gain component 2 Note: void (=zero) for uplink | 0 | 0 | 0 | 0 | For TDL option 1, the gain of atenna gain component 2 is expressed by 10*log10( (2a) / (2b) ) - delta1 where delta1 is a correction factor. For TDL option 2 & CDL, the gain is 0dB.
(6) Control channel power boosting gain (dB) | 0 | 0 | 0 | 0 | According to TR37.910
(7) Data channel power loss due to pilot/control boosting (dB) | 0 | 0 | 0 | 0 | According to TR37.910
(8) Cable, connector, combiner, body losses, etc. (enumerate sources) (dB) (feeder loss must be included for and only for downlink) | 3 | 3 | 1 | 1 | According to TR37.910
(9a) Control channel EIRP = (3bis) + (4) + (5) + (6) – (8) dBm | 59.396 | - | 19 | - | replace (3) with (3bis)
(9b) Data channel EIRP = (3bis) + (4) + (5) – (7) – (8) dBm | - | 58.6042 | - | 19 | replace (3) with (3bis)
Receiver
(10) Number of receive antennas | 1 | 1 | 16 | 16 | gNB: based on CE SI agreement (192 for 4GHz and 2.6GHz, and 16 for 700MHz) UE: based on UE capability
(10bis) Number of receive chains | 1 | 1 | 2 | 2 | gNB: based on CE SI agreement (Companies are encouraged to use 4 for 2.6 GHz and 2 for 700 MHz for easily comparing the results) UE: based on UE capability. For FR1, the value is supposed to be equal to (10)
(11) Receiver antenna gain (dB) at antenna gain component 3 & antenna gain component 4 = (11a) +10*log10( (10) / (10bis) ) - (11b) (dB) for downlink; and = (11a) +10*log10( (10) / (2a) ) - (11b) (dB) for uplink | -3 | -3 | 17.0309 | 17.0309 | Added according to CE SI agreements
(11a) Receiver antenna element gain (dBi) | -3 | -3 | 8 | 8 | gNB: According to TR37.910 UE: For Ref UE, based on CE agreement (0 dBi for FR1 and 5 dBi for FR2). For RedCap, can adjust for UE antenna efficiency loss for FR1.
(11b) Receiver antena gain correction factor at antenna gain component 3 & antenna gain component 4 (dB) Note: delta2 for uplink, and delta3 for downlink | 0 | 0 | 0 | 0 | Added according to CE SI agreement For FR1, delta3 is zero. For FR2, delta3 is channel procedure/dependent, and reported by companies
(11bis) Receiver antenna gain (dB) at antenna gain component 2 Note: void (=zero) for downlink | 0 | 0 | 0 | 0 | For TDL option 1, the gain of atenna gain component 2 is expressed by 10*log10( (2a) / (2b) ) - delta1 where delta1 is a correction factor. For TDL option 2 & CDL, the gain is 0dB.
(12) Cable, connector, combiner, body losses, etc. (enumerate sources) (dB) (feeder loss must be included for and only for uplink) | 1 | 1 | 3 | 3 | According to TR37.910
(13) Receiver noise figure (dB) | 7 | 7 | 5 | 5 | According to TR37.910
(14) Thermal noise density (dBm/Hz) | -174 | -174 | -174 | -174
(15a) Receiver interference density for control channel (dBm/Hz) | -999 | - | -999 | - | company declares the values (e.g. obtained by SLS, the ones for ITU self-evulation, etc)
(15b) Receiver interference density for data channel (dBm/Hz) | - | -999 | - | -999 | company declares the values (e.g. obtained by SLS, the ones for ITU self-evulation, etc)
(16a) Total noise plus interference density for control channel = 10 log (10^(((13) + (14))/10) + 10^((15a)/10)) dBm/Hz | -167 | - | -169 | -
(16b) Total noise plus interference density for data channel = 10 log (10^(((13) + (14))/10) + 10^((15b)/10)) dBm/Hz | - | -167 | - | -169
(17a) Occupied channel bandwidth for control channel (Hz) | 8640000 | - | 180000 | - | Varying across different channels, limited by max UE bandwidth
(17b) Occupied channel bandwidth for data channel (Hz) | - | 7200000 | - | 720000 | Varying across different channels, limited by max UE bandwidth
(18a) Effective noise power for control channel = (16a) + 10 log((17a)) dBm | -97.6349 | - | -116.4473 | -
(18b) Effective noise power for data channel = (16b) + 10 log((17b)) dBm | - | -98.4267 | - | -110.4267
(19a) Required SNR for the control channel (dB) | -2.8 | - | -6.64 | - | Company declares according to LLS results
(19b) Required SNR for the data channel (dB) | - | 1.3 | - | -7.3 | Company declares according to LLS results
(20) Receiver implementation margin (dB) | 2 | 2 | 2 | 2 | According to TR37.910
(21a) H-ARQ gain for control channel (dB) Note: Only applicable if HARQ is not considered in LLS | 0 | - | 0 | - | No HARQ
(21b) H-ARQ gain for data channel (dB) Note: Only applicable if HARQ is not considered in LLS | - | 0 | - | 0 | No HARQ
(22a) Receiver sensitivity for control channel = (18a) + (19a) + (20) – (21a) dBm | -98.4349 | - | -121.0873 | - | H-ARQ gain is included in sensitivity
(22b) Receiver sensitivity for data channel = (18b) + (19b) + (20) – (21b) dBm | - | -95.1267 | - | -115.7267 | H-ARQ gain is included in sensitivity
(23a) Hardware link budget for control channel (MIL) = (9a) + (11) + (11bis) − (12) − (22a) dB | 153.8309 | - | 154.1182 | - | According to CE SI definition, Rx loss is included MIL
(23b) Hardware link budget for data channel (MIL) = (9b) + (11) + (11bis) − (12) − (22b) dB | - | 149.7309 | - | 148.7576 | According to CE SI definition, Rx loss is included MIL
Calculation of available pathloss
(24) Lognormal shadow fading std deviation (dB) | 8 | 8 | 8 | 8 | Based on the CE agreement, company can declare the values, including the values for IMT-2020 self-evaluation and/or using 0dB. For (27), the scenario "O-to-I" or "O-to-O" shall be declared also. The values used in IMT-2020 (channel model A) for the O-to-I scenario is provided here as a reference.
(25a) Shadow fading margin for control channel (function of the cell area reliability and (24)) (dB) | 8.45 | - | 8.45 | -
(25b) Shadow fading margin for data channel (function of the cell area reliability and (24)) (dB) | - | 5.13 | - | 5.13
(26) BS selection/macro-diversity gain (dB) | 0 | 0 | 0 | 0
(27) Penetration margin (dB) | 12.5 | 12.5 | 12.5 | 12.5
(28) Other gains (dB) (if any please specify) | 0 | 0 | 0 | 0
(29a) Available path loss for control channel = (23a) – (25a) + (26) – (27) + (28) dB | 132.8809 | - | 133.1682 | - | According to CE SI definition
(29b) Available path loss for data channel = (23b) – (25b) + (26) – (27) + (28) dB | - | 132.1009 | - | 131.1276 | According to CE SI definition
(40a) MCL for control channel = (3bis) + (6) − (22a) + (5) + (11bis) dB | 143.8 | - | 144.0873 | - | According to CE SI definition
(40b) MCL for data channel = (3bis) − (7) − (22b) + (5) + (11bis) dB | - | 139.7 | - | 138.7267 | According to CE SI definition

## PDCCH USS
Example: Company 1
System configuration | Ref UE (NLoS O-to-I) | RedCap UE, 2 Rx (NLoS O-to-I) | RedCap UE, 1 Rx (NLoS O-to-I)
Carrier frequency (GHz) | 0.7 | 0.7 | 0.7
Total carrier bandwidth (MHz) | 20 | 20 | 20
Transmission bit rate for control channel (bit/s) | - | - | -
Transmission bit rate for data channel (bit/s) | - | - | -
Target packet error rate for the required SNR in item (19a) for control channel | 1% | 1% | 1%
Target packet error rate for the required SNR in item (19b) for data channel | - | - | -
Pathloss model | TDL-C, NLOS | TDL-C, NLOS | TDL-C, NLOS
UE speed (km/h) | 3 | 3 | 3
Transmitter
(1) Number of transmit antennas. | 16 | 16 | 16
(2a) # of gNB TXRUs | 2 | 2 | 2
(2b) Number of transmit chains | 2 | 2 | 2
(3a) Downlink Power Spectrum Density (dBm/MHz) | 36 | 36 | 36
(3b) Total transmit power for carrier bandwidth (dBm) | 49.0103 | 49.0103 | 49.0103
(3bis) Transmit power for occupied channel bandwidth for control channel (17a) or data channel (17b) | 45.3651 | 45.3651 | 45.3651
(4) Transmitter antenna gain (dB) at antenna gain component 3 & antenna gain component 4 = (4a) +10*log10( (1) / (2a) ) - (4b) (dB) for downlink, and = (4a) +10*log10( (1) / (2b) ) - (4b) (dB) for uplink | 17.0309 | 17.0309 | 17.0309
(4a) Transmitter antenna element gain (dBi) | 8 | 8 | 8
(4b) Transmitter antenna gain correction factor at antenna gain component 3 & antenna gain component 4 (dB) Note: delta2 for downlink and delta3 for uplink | 0 | 0 | 0
(5) Transmitter antenna gain (dB) at antenna gain component 2 Note: void (=zero) for uplink | 0 | 0 | 0
(6) Control channel power boosting gain (dB) | 0 | 0 | 0
(7) Data channel power loss due to pilot/control boosting (dB) | 0 | 0 | 0
(8) Cable, connector, combiner, body losses, etc. (enumerate sources) (dB) (feeder loss must be included for and only for downlink) | 3 | 3 | 3
(9a) Control channel EIRP = (3bis) + (4) + (5) + (6) – (8) dBm | 59.396 | 59.396 | 59.396
(9b) Data channel EIRP = (3bis) + (4) + (5) – (7) – (8) dBm | - | - | -
Receiver
(10) Number of receive antennas | 2 | 2 | 1
(10bis) Number of receive chains | 2 | 2 | 1
(11) Receiver antenna gain (dB) at antenna gain component 3 & antenna gain component 4 = (11a) +10*log10( (10) / (10bis) ) - (11b) (dB) for downlink; and = (11a) +10*log10( (10) / (2a) ) - (11b) (dB) for uplink | 0 | -3 | -3
(11a) Receiver antenna element gain (dBi) | 0 | -3 | -3
(11b) Receiver antena gain correction factor at antenna gain component 3 & antenna gain component 4 (dB) Note: delta2 for uplink, and delta3 for downlink | 0 | 0 | 0
(11bis) Receiver antenna gain (dB) at antenna gain component 2 Note: void (=zero) for downlink | 0 | 0 | 0
(12) Cable, connector, combiner, body losses, etc. (enumerate sources) (dB) (feeder loss must be included for and only for uplink) | 1 | 1 | 1
(13) Receiver noise figure (dB) | 7 | 7 | 7
(14) Thermal noise density (dBm/Hz) | -174 | -174 | -174
(15a) Receiver interference density for control channel (dBm/Hz) | -999 | -999 | -999
(15b) Receiver interference density for data channel (dBm/Hz) | - | - | -
(16a) Total noise plus interference density for control channel = 10 log (10^(((13) + (14))/10) + 10^((15a)/10)) dBm/Hz | -167 | -167 | -167
(16b) Total noise plus interference density for data channel = 10 log (10^(((13) + (14))/10) + 10^((15b)/10)) dBm/Hz | - | - | -
(17a) Occupied channel bandwidth for control channel (Hz) | 8640000 | 8640000 | 8640000
(17b) Occupied channel bandwidth for data channel (Hz) | - | - | -
(18a) Effective noise power for control channel = (16a) + 10 log((17a)) dBm | -97.6349 | -97.6349 | -97.6349
(18b) Effective noise power for data channel = (16b) + 10 log((17b)) dBm | - | - | -
(19a) Required SNR for the control channel (dB) | -6.5 | -6.5 | -2.8
(19b) Required SNR for the data channel (dB) | - | - | -
(20) Receiver implementation margin (dB) | 2 | 2 | 2
(21a) H-ARQ gain for control channel (dB) Note: Only applicable if HARQ is not considered in LLS | 0 | 0 | 0
(21b) H-ARQ gain for data channel (dB) Note: Only applicable if HARQ is not considered in LLS | - | - | -
(22a) Receiver sensitivity for control channel = (18a) + (19a) + (20) – (21a) dBm | -102.1349 | -102.1349 | -98.4349
(22b) Receiver sensitivity for data channel = (18b) + (19b) + (20) – (21b) dBm | - | - | -
(23a) Hardware link budget for control channel (MIL) = (9a) + (11) + (11bis) − (12) − (22a) dB | 160.5309 | 157.5309 | 153.8309
(23b) Hardware link budget for data channel (MIL) = (9b) + (11) + (11bis) − (12) − (22b) dB | - | - | -
Calculation of available pathloss
(24) Lognormal shadow fading std deviation (dB) | 8 | 8 | 8
(25a) Shadow fading margin for control channel (function of the cell area reliability and (24)) (dB) | 8.45 | 8.45 | 8.45
(25b) Shadow fading margin for data channel (function of the cell area reliability and (24)) (dB) | - | - | -
(26) BS selection/macro-diversity gain (dB) | 0 | 0 | 0
(27) Penetration margin (dB) | 12.5 | 12.5 | 12.5
(28) Other gains (dB) (if any please specify) | 0 | 0 | 0
(29a) Available path loss for control channel = (23a) – (25a) + (26) – (27) + (28) dB | 139.5809 | 136.5809 | 132.8809
(29b) Available path loss for data channel = (23b) – (25b) + (26) – (27) + (28) dB | - | - | -
(40a) MCL for control channel = (3bis) + (6) − (22a) + (5) + (11bis) dB | 147.5 | 147.5 | 143.8
(40b) MCL for data channel = (3bis) − (7) − (22b) + (5) + (11bis) dB | - | - | -

## PDSCH
Example: Company 1
System configuration | Ref UE (NLoS O-to-I) | RedCap UE, 2 Rx (NLoS O-to-I) | RedCap UE, 1 Rx (NLoS O-to-I)
Carrier frequency (GHz) | 0.7 | 0.7 | 0.7
Total carrier bandwidth (MHz) | 20 | 20 | 20
Transmission bit rate for control channel (bit/s) | - | - | -
Transmission bit rate for data channel (bit/s) | 1000000 | 1000000 | 1000000
Target packet error rate for the required SNR in item (19a) for control channel | - | - | -
Target packet error rate for the required SNR in item (19b) for data channel | 10% | 10% | 10%
Pathloss model | TDL-C, NLOS | TDL-C, NLOS | TDL-C, NLOS
UE speed (km/h) | 3 | 3 | 3
Transmitter
(1) Number of transmit antennas. | 16 | 16 | 16
(2a) # of gNB TXRUs | 2 | 2 | 2
(2b) Number of transmit chains | 2 | 2 | 2
(3a) Downlink Power Spectrum Density (dBm/MHz) | 36 | 36 | 36
(3b) Total transmit power for carrier bandwidth (dBm) | 49.0103 | 49.0103 | 49.0103
(3bis) Transmit power for occupied channel bandwidth for control channel (17a) or data channel (17b) | 44.5733 | 44.5733 | 44.5733
(4) Transmitter antenna gain (dB) at antenna gain component 3 & antenna gain component 4 = (4a) +10*log10( (1) / (2a) ) - (4b) (dB) for downlink, and = (4a) +10*log10( (1) / (2b) ) - (4b) (dB) for uplink | 17.0309 | 17.0309 | 17.0309
(4a) Transmitter antenna element gain (dBi) | 8 | 8 | 8
(4b) Transmitter antenna gain correction factor at antenna gain component 3 & antenna gain component 4 (dB) Note: delta2 for downlink and delta3 for uplink | 0 | 0 | 0
(5) Transmitter antenna gain (dB) at antenna gain component 2 Note: void (=zero) for uplink | 0 | 0 | 0
(6) Control channel power boosting gain (dB) | 0 | 0 | 0
(7) Data channel power loss due to pilot/control boosting (dB) | 0 | 0 | 0
(8) Cable, connector, combiner, body losses, etc. (enumerate sources) (dB) (feeder loss must be included for and only for downlink) | 3 | 3 | 3
(9a) Control channel EIRP = (3bis) + (4) + (5) + (6) – (8) dBm | - | - | -
(9b) Data channel EIRP = (3bis) + (4) + (5) – (7) – (8) dBm | 58.6042 | 58.6042 | 58.6042
Receiver
(10) Number of receive antennas | 2 | 2 | 1
(10bis) Number of receive chains | 2 | 2 | 1
(11) Receiver antenna gain (dB) at antenna gain component 3 & antenna gain component 4 = (11a) +10*log10( (10) / (10bis) ) - (11b) (dB) for downlink; and = (11a) +10*log10( (10) / (2a) ) - (11b) (dB) for uplink | 0 | -3 | -3
(11a) Receiver antenna element gain (dBi) | 0 | -3 | -3
(11b) Receiver antena gain correction factor at antenna gain component 3 & antenna gain component 4 (dB) Note: delta2 for uplink, and delta3 for downlink | 0 | 0 | 0
(11bis) Receiver antenna gain (dB) at antenna gain component 2 Note: void (=zero) for downlink | 0 | 0 | 0
(12) Cable, connector, combiner, body losses, etc. (enumerate sources) (dB) (feeder loss must be included for and only for uplink) | 1 | 1 | 1
(13) Receiver noise figure (dB) | 7 | 7 | 7
(14) Thermal noise density (dBm/Hz) | -174 | -174 | -174
(15a) Receiver interference density for control channel (dBm/Hz) | - | - | -
(15b) Receiver interference density for data channel (dBm/Hz) | -999 | -999 | -999
(16a) Total noise plus interference density for control channel = 10 log (10^(((13) + (14))/10) + 10^((15a)/10)) dBm/Hz | - | - | -
(16b) Total noise plus interference density for data channel = 10 log (10^(((13) + (14))/10) + 10^((15b)/10)) dBm/Hz | -167 | -167 | -167
(17a) Occupied channel bandwidth for control channel (Hz) | - | - | -
(17b) Occupied channel bandwidth for data channel (Hz) | 7200000 | 7200000 | 7200000
(18a) Effective noise power for control channel = (16a) + 10 log((17a)) dBm | - | - | -
(18b) Effective noise power for data channel = (16b) + 10 log((17b)) dBm | -98.4267 | -98.4267 | -98.4267
(19a) Required SNR for the control channel (dB) | - | - | -
(19b) Required SNR for the data channel (dB) | -2.7 | -2.7 | 1.3
(20) Receiver implementation margin (dB) | 2 | 2 | 2
(21a) H-ARQ gain for control channel (dB) Note: Only applicable if HARQ is not considered in LLS | - | - | -
(21b) H-ARQ gain for data channel (dB) Note: Only applicable if HARQ is not considered in LLS | 0 | 0 | 0
(22a) Receiver sensitivity for control channel = (18a) + (19a) + (20) – (21a) dBm | - | - | -
(22b) Receiver sensitivity for data channel = (18b) + (19b) + (20) – (21b) dBm | -99.1267 | -99.1267 | -95.1267
(23a) Hardware link budget for control channel (MIL) = (9a) + (11) + (11bis) − (12) − (22a) dB | - | - | -
(23b) Hardware link budget for data channel (MIL) = (9b) + (11) + (11bis) − (12) − (22b) dB | 156.7309 | 153.7309 | 149.7309
Calculation of available pathloss
(24) Lognormal shadow fading std deviation (dB) | 8 | 8 | 8
(25a) Shadow fading margin for control channel (function of the cell area reliability and (24)) (dB) | - | - | -
(25b) Shadow fading margin for data channel (function of the cell area reliability and (24)) (dB) | 5.13 | 5.13 | 5.13
(26) BS selection/macro-diversity gain (dB) | 0 | 0 | 0
(27) Penetration margin (dB) | 12.5 | 12.5 | 12.5
(28) Other gains (dB) (if any please specify) | 0 | 0 | 0
(29a) Available path loss for control channel = (23a) – (25a) + (26) – (27) + (28) dB | - | - | -
(29b) Available path loss for data channel = (23b) – (25b) + (26) – (27) + (28) dB | 139.1009 | 136.1009 | 132.1009
(40a) MCL for control channel = (3bis) + (6) − (22a) + (5) + (11bis) dB | - | - | -
(40b) MCL for data channel = (3bis) − (7) − (22b) + (5) + (11bis) dB | 143.7 | 143.7 | 139.7

## PUCCH 2bits
Example: Company 1
System configuration | Ref UE (NLoS O-to-I) | RedCap UE (NLoS O-to-I)
Carrier frequency (GHz) | 0.7 | 0.7
Total carrier bandwidth (MHz) | 20 | 20
Transmission bit rate for control channel (bit/s) | - | -
Transmission bit rate for data channel (bit/s) | - | -
Target packet error rate for the required SNR in item (19a) for control channel | 1% | 1%
Target packet error rate for the required SNR in item (19b) for data channel | - | -
Pathloss model | TDL-C, NLOS | TDL-C, NLOS
UE speed (km/h) | 3 | 3
Transmitter
(1) Number of transmit antennas. | 1 | 1
(2a) # of gNB TXRUs | 2 | 2
(2b) Number of transmit chains | 1 | 1
(3a) Downlink Power Spectrum Density (dBm/MHz) | - | -
(3b) Total transmit power for carrier bandwidth (dBm) | 23 | 23
(3bis) Transmit power for occupied channel bandwidth for control channel (17a) or data channel (17b) | 23 | 23
(4) Transmitter antenna gain (dB) at antenna gain component 3 & antenna gain component 4 = (4a) +10*log10( (1) / (2a) ) - (4b) (dB) for downlink, and = (4a) +10*log10( (1) / (2b) ) - (4b) (dB) for uplink | 0 | -3
(4a) Transmitter antenna element gain (dBi) | 0 | -3
(4b) Transmitter antenna gain correction factor at antenna gain component 3 & antenna gain component 4 (dB) Note: delta2 for downlink and delta3 for uplink | 0 | 0
(5) Transmitter antenna gain (dB) at antenna gain component 2 Note: void (=zero) for uplink | 0 | 0
(6) Control channel power boosting gain (dB) | 0 | 0
(7) Data channel power loss due to pilot/control boosting (dB) | 0 | 0
(8) Cable, connector, combiner, body losses, etc. (enumerate sources) (dB) (feeder loss must be included for and only for downlink) | 1 | 1
(9a) Control channel EIRP = (3bis) + (4) + (5) + (6) – (8) dBm | 22 | 19
(9b) Data channel EIRP = (3bis) + (4) + (5) – (7) – (8) dBm | - | -
Receiver
(10) Number of receive antennas | 16 | 16
(10bis) Number of receive chains | 2 | 2
(11) Receiver antenna gain (dB) at antenna gain component 3 & antenna gain component 4 = (11a) +10*log10( (10) / (10bis) ) - (11b) (dB) for downlink; and = (11a) +10*log10( (10) / (2a) ) - (11b) (dB) for uplink | 17.0309 | 17.0309
(11a) Receiver antenna element gain (dBi) | 8 | 8
(11b) Receiver antena gain correction factor at antenna gain component 3 & antenna gain component 4 (dB) Note: delta2 for uplink, and delta3 for downlink | 0 | 0
(11bis) Receiver antenna gain (dB) at antenna gain component 2 Note: void (=zero) for downlink | 0 | 0
(12) Cable, connector, combiner, body losses, etc. (enumerate sources) (dB) (feeder loss must be included for and only for uplink) | 3 | 3
(13) Receiver noise figure (dB) | 5 | 5
(14) Thermal noise density (dBm/Hz) | -174 | -174
(15a) Receiver interference density for control channel (dBm/Hz) | -999 | -999
(15b) Receiver interference density for data channel (dBm/Hz) | - | -
(16a) Total noise plus interference density for control channel = 10 log (10^(((13) + (14))/10) + 10^((15a)/10)) dBm/Hz | -169 | -169
(16b) Total noise plus interference density for data channel = 10 log (10^(((13) + (14))/10) + 10^((15b)/10)) dBm/Hz | - | -
(17a) Occupied channel bandwidth for control channel (Hz) | 180000 | 180000
(17b) Occupied channel bandwidth for data channel (Hz) | - | -
(18a) Effective noise power for control channel = (16a) + 10 log((17a)) dBm | -116.4473 | -116.4473
(18b) Effective noise power for data channel = (16b) + 10 log((17b)) dBm | - | -
(19a) Required SNR for the control channel (dB) | -6.64 | -6.64
(19b) Required SNR for the data channel (dB) | - | -
(20) Receiver implementation margin (dB) | 2 | 2
(21a) H-ARQ gain for control channel (dB) Note: Only applicable if HARQ is not considered in LLS | 0 | 0
(21b) H-ARQ gain for data channel (dB) Note: Only applicable if HARQ is not considered in LLS | - | -
(22a) Receiver sensitivity for control channel = (18a) + (19a) + (20) – (21a) dBm | -121.0873 | -121.0873
(22b) Receiver sensitivity for data channel = (18b) + (19b) + (20) – (21b) dBm | - | -
(23a) Hardware link budget for control channel (MIL) = (9a) + (11) + (11bis) − (12) − (22a) dB | 157.1182 | 154.1182
(23b) Hardware link budget for data channel (MIL) = (9b) + (11) + (11bis) − (12) − (22b) dB | - | -
Calculation of available pathloss
(24) Lognormal shadow fading std deviation (dB) | 8 | 8
(25a) Shadow fading margin for control channel (function of the cell area reliability and (24)) (dB) | 8.45 | 8.45
(25b) Shadow fading margin for data channel (function of the cell area reliability and (24)) (dB) | - | -
(26) BS selection/macro-diversity gain (dB) | 0 | 0
(27) Penetration margin (dB) | 12.5 | 12.5
(28) Other gains (dB) (if any please specify) | 0 | 0
(29a) Available path loss for control channel = (23a) – (25a) + (26) – (27) + (28) dB | 136.1682 | 133.1682
(29b) Available path loss for data channel = (23b) – (25b) + (26) – (27) + (28) dB | - | -
(40a) MCL for control channel = (3bis) + (6) − (22a) + (5) + (11bis) dB | 144.0873 | 144.0873
(40b) MCL for data channel = (3bis) − (7) − (22b) + (5) + (11bis) dB | - | -

## PUCCH 11bits
Example: Company 1
System configuration | Ref UE (NLoS O-to-I) | RedCap UE (NLoS O-to-I)
Carrier frequency (GHz) | 0.7 | 0.7
Total carrier bandwidth (MHz) | 20 | 20
Transmission bit rate for control channel (bit/s) | - | -
Transmission bit rate for data channel (bit/s) | - | -
Target packet error rate for the required SNR in item (19a) for control channel | 1% | 1%
Target packet error rate for the required SNR in item (19b) for data channel | - | -
Pathloss model | TDL-C, NLOS | TDL-C, NLOS
UE speed (km/h) | 3 | 3
Transmitter
(1) Number of transmit antennas. | 1 | 1
(2a) # of gNB TXRUs | 2 | 2
(2b) Number of transmit chains | 1 | 1
(3a) Downlink Power Spectrum Density (dBm/MHz) | - | -
(3b) Total transmit power for carrier bandwidth (dBm) | 23 | 23
(3bis) Transmit power for occupied channel bandwidth for control channel (17a) or data channel (17b) | 23 | 23
(4) Transmitter antenna gain (dB) at antenna gain component 3 & antenna gain component 4 = (4a) +10*log10( (1) / (2a) ) - (4b) (dB) for downlink, and = (4a) +10*log10( (1) / (2b) ) - (4b) (dB) for uplink | 0 | -3
(4a) Transmitter antenna element gain (dBi) | 0 | -3
(4b) Transmitter antenna gain correction factor at antenna gain component 3 & antenna gain component 4 (dB) Note: delta2 for downlink and delta3 for uplink | 0 | 0
(5) Transmitter antenna gain (dB) at antenna gain component 2 Note: void (=zero) for uplink | 0 | 0
(6) Control channel power boosting gain (dB) | 0 | 0
(7) Data channel power loss due to pilot/control boosting (dB) | 0 | 0
(8) Cable, connector, combiner, body losses, etc. (enumerate sources) (dB) (feeder loss must be included for and only for downlink) | 1 | 1
(9a) Control channel EIRP = (3bis) + (4) + (5) + (6) – (8) dBm | 22 | 19
(9b) Data channel EIRP = (3bis) + (4) + (5) – (7) – (8) dBm | - | -
Receiver
(10) Number of receive antennas | 16 | 16
(10bis) Number of receive chains | 2 | 2
(11) Receiver antenna gain (dB) at antenna gain component 3 & antenna gain component 4 = (11a) +10*log10( (10) / (10bis) ) - (11b) (dB) for downlink; and = (11a) +10*log10( (10) / (2a) ) - (11b) (dB) for uplink | 17.0309 | 17.0309
(11a) Receiver antenna element gain (dBi) | 8 | 8
(11b) Receiver antena gain correction factor at antenna gain component 3 & antenna gain component 4 (dB) Note: delta2 for uplink, and delta3 for downlink | 0 | 0
(11bis) Receiver antenna gain (dB) at antenna gain component 2 Note: void (=zero) for downlink | 0 | 0
(12) Cable, connector, combiner, body losses, etc. (enumerate sources) (dB) (feeder loss must be included for and only for uplink) | 3 | 3
(13) Receiver noise figure (dB) | 5 | 5
(14) Thermal noise density (dBm/Hz) | -174 | -174
(15a) Receiver interference density for control channel (dBm/Hz) | -999 | -999
(15b) Receiver interference density for data channel (dBm/Hz) | - | -
(16a) Total noise plus interference density for control channel = 10 log (10^(((13) + (14))/10) + 10^((15a)/10)) dBm/Hz | -169 | -169
(16b) Total noise plus interference density for data channel = 10 log (10^(((13) + (14))/10) + 10^((15b)/10)) dBm/Hz | - | -
(17a) Occupied channel bandwidth for control channel (Hz) | 180000 | 180000
(17b) Occupied channel bandwidth for data channel (Hz) | - | -
(18a) Effective noise power for control channel = (16a) + 10 log((17a)) dBm | -116.4473 | -116.4473
(18b) Effective noise power for data channel = (16b) + 10 log((17b)) dBm | - | -
(19a) Required SNR for the control channel (dB) | -7.6 | -7.6
(19b) Required SNR for the data channel (dB) | - | -
(20) Receiver implementation margin (dB) | 2 | 2
(21a) H-ARQ gain for control channel (dB) Note: Only applicable if HARQ is not considered in LLS | 0 | 0
(21b) H-ARQ gain for data channel (dB) Note: Only applicable if HARQ is not considered in LLS | - | -
(22a) Receiver sensitivity for control channel = (18a) + (19a) + (20) – (21a) dBm | -122.0473 | -122.0473
(22b) Receiver sensitivity for data channel = (18b) + (19b) + (20) – (21b) dBm | - | -
(23a) Hardware link budget for control channel (MIL) = (9a) + (11) + (11bis) − (12) − (22a) dB | 158.0782 | 155.0782
(23b) Hardware link budget for data channel (MIL) = (9b) + (11) + (11bis) − (12) − (22b) dB | - | -
Calculation of available pathloss
(24) Lognormal shadow fading std deviation (dB) | 8 | 8
(25a) Shadow fading margin for control channel (function of the cell area reliability and (24)) (dB) | 8.45 | 8.45
(25b) Shadow fading margin for data channel (function of the cell area reliability and (24)) (dB) | - | -
(26) BS selection/macro-diversity gain (dB) | 0 | 0
(27) Penetration margin (dB) | 12.5 | 12.5
(28) Other gains (dB) (if any please specify) | 0 | 0
(29a) Available path loss for control channel = (23a) – (25a) + (26) – (27) + (28) dB | 137.1282 | 134.1282
(29b) Available path loss for data channel = (23b) – (25b) + (26) – (27) + (28) dB | - | -
(40a) MCL for control channel = (3bis) + (6) − (22a) + (5) + (11bis) dB | 145.0473 | 145.0473
(40b) MCL for data channel = (3bis) − (7) − (22b) + (5) + (11bis) dB | - | -

## PUCCH 22bits
Example: Company 1
System configuration | Ref UE (NLoS O-to-I) | RedCap UE (NLoS O-to-I)
Carrier frequency (GHz) | 0.7 | 0.7
Total carrier bandwidth (MHz) | 20 | 20
Transmission bit rate for control channel (bit/s) | - | -
Transmission bit rate for data channel (bit/s) | - | -
Target packet error rate for the required SNR in item (19a) for control channel | 1% | 1%
Target packet error rate for the required SNR in item (19b) for data channel | - | -
Pathloss model | TDL-C, NLOS | TDL-C, NLOS
UE speed (km/h) | 3 | 3
Transmitter
(1) Number of transmit antennas. | 1 | 1
(2a) # of gNB TXRUs | 2 | 2
(2b) Number of transmit chains | 1 | 1
(3a) Downlink Power Spectrum Density (dBm/MHz) | - | -
(3b) Total transmit power for carrier bandwidth (dBm) | 23 | 23
(3bis) Transmit power for occupied channel bandwidth for control channel (17a) or data channel (17b) | 23 | 23
(4) Transmitter antenna gain (dB) at antenna gain component 3 & antenna gain component 4 = (4a) +10*log10( (1) / (2a) ) - (4b) (dB) for downlink, and = (4a) +10*log10( (1) / (2b) ) - (4b) (dB) for uplink | 0 | -3
(4a) Transmitter antenna element gain (dBi) | 0 | -3
(4b) Transmitter antenna gain correction factor at antenna gain component 3 & antenna gain component 4 (dB) Note: delta2 for downlink and delta3 for uplink | 0 | 0
(5) Transmitter antenna gain (dB) at antenna gain component 2 Note: void (=zero) for uplink | 0 | 0
(6) Control channel power boosting gain (dB) | 0 | 0
(7) Data channel power loss due to pilot/control boosting (dB) | 0 | 0
(8) Cable, connector, combiner, body losses, etc. (enumerate sources) (dB) (feeder loss must be included for and only for downlink) | 1 | 1
(9a) Control channel EIRP = (3bis) + (4) + (5) + (6) – (8) dBm | 22 | 19
(9b) Data channel EIRP = (3bis) + (4) + (5) – (7) – (8) dBm | - | -
Receiver
(10) Number of receive antennas | 16 | 16
(10bis) Number of receive chains | 2 | 2
(11) Receiver antenna gain (dB) at antenna gain component 3 & antenna gain component 4 = (11a) +10*log10( (10) / (10bis) ) - (11b) (dB) for downlink; and = (11a) +10*log10( (10) / (2a) ) - (11b) (dB) for uplink | 17.0309 | 17.0309
(11a) Receiver antenna element gain (dBi) | 8 | 8
(11b) Receiver antena gain correction factor at antenna gain component 3 & antenna gain component 4 (dB) Note: delta2 for uplink, and delta3 for downlink | 0 | 0
(11bis) Receiver antenna gain (dB) at antenna gain component 2 Note: void (=zero) for downlink | 0 | 0
(12) Cable, connector, combiner, body losses, etc. (enumerate sources) (dB) (feeder loss must be included for and only for uplink) | 3 | 3
(13) Receiver noise figure (dB) | 5 | 5
(14) Thermal noise density (dBm/Hz) | -174 | -174
(15a) Receiver interference density for control channel (dBm/Hz) | -999 | -999
(15b) Receiver interference density for data channel (dBm/Hz) | - | -
(16a) Total noise plus interference density for control channel = 10 log (10^(((13) + (14))/10) + 10^((15a)/10)) dBm/Hz | -169 | -169
(16b) Total noise plus interference density for data channel = 10 log (10^(((13) + (14))/10) + 10^((15b)/10)) dBm/Hz | - | -
(17a) Occupied channel bandwidth for control channel (Hz) | 180000 | 180000
(17b) Occupied channel bandwidth for data channel (Hz) | - | -
(18a) Effective noise power for control channel = (16a) + 10 log((17a)) dBm | -116.4473 | -116.4473
(18b) Effective noise power for data channel = (16b) + 10 log((17b)) dBm | - | -
(19a) Required SNR for the control channel (dB) | -5.62 | -5.62
(19b) Required SNR for the data channel (dB) | - | -
(20) Receiver implementation margin (dB) | 2 | 2
(21a) H-ARQ gain for control channel (dB) Note: Only applicable if HARQ is not considered in LLS | 0 | 0
(21b) H-ARQ gain for data channel (dB) Note: Only applicable if HARQ is not considered in LLS | - | -
(22a) Receiver sensitivity for control channel = (18a) + (19a) + (20) – (21a) dBm | -120.0673 | -120.0673
(22b) Receiver sensitivity for data channel = (18b) + (19b) + (20) – (21b) dBm | - | -
(23a) Hardware link budget for control channel (MIL) = (9a) + (11) + (11bis) − (12) − (22a) dB | 156.0982 | 153.0982
(23b) Hardware link budget for data channel (MIL) = (9b) + (11) + (11bis) − (12) − (22b) dB | - | -
Calculation of available pathloss
(24) Lognormal shadow fading std deviation (dB) | 8 | 8
(25a) Shadow fading margin for control channel (function of the cell area reliability and (24)) (dB) | 8.45 | 8.45
(25b) Shadow fading margin for data channel (function of the cell area reliability and (24)) (dB) | - | -
(26) BS selection/macro-diversity gain (dB) | 0 | 0
(27) Penetration margin (dB) | 12.5 | 12.5
(28) Other gains (dB) (if any please specify) | 0 | 0
(29a) Available path loss for control channel = (23a) – (25a) + (26) – (27) + (28) dB | 135.1482 | 132.1482
(29b) Available path loss for data channel = (23b) – (25b) + (26) – (27) + (28) dB | - | -
(40a) MCL for control channel = (3bis) + (6) − (22a) + (5) + (11bis) dB | 143.0673 | 143.0673
(40b) MCL for data channel = (3bis) − (7) − (22b) + (5) + (11bis) dB | - | -

## PUSCH
Example: Company 1
System configuration | Ref UE (NLoS O-to-I) | RedCap UE (NLoS O-to-I)
Carrier frequency (GHz) | 0.7 | 0.7
Total carrier bandwidth (MHz) | 20 | 20
Transmission bit rate for control channel (bit/s) | - | -
Transmission bit rate for data channel (bit/s) | 100000 | 100000
Target packet error rate for the required SNR in item (19a) for control channel | - | -
Target packet error rate for the required SNR in item (19b) for data channel | 10% | 10%
Pathloss model | TDL-C, NLOS | TDL-C, NLOS
UE speed (km/h) | 3 | 3
Transmitter
(1) Number of transmit antennas. | 1 | 1
(2a) # of gNB TXRUs | 2 | 2
(2b) Number of transmit chains | 1 | 1
(3a) Downlink Power Spectrum Density (dBm/MHz) | - | -
(3b) Total transmit power for carrier bandwidth (dBm) | 23 | 23
(3bis) Transmit power for occupied channel bandwidth for control channel (17a) or data channel (17b) | 23 | 23
(4) Transmitter antenna gain (dB) at antenna gain component 3 & antenna gain component 4 = (4a) +10*log10( (1) / (2a) ) - (4b) (dB) for downlink, and = (4a) +10*log10( (1) / (2b) ) - (4b) (dB) for uplink | 0 | -3
(4a) Transmitter antenna element gain (dBi) | 0 | -3
(4b) Transmitter antenna gain correction factor at antenna gain component 3 & antenna gain component 4 (dB) Note: delta2 for downlink and delta3 for uplink | 0 | 0
(5) Transmitter antenna gain (dB) at antenna gain component 2 Note: void (=zero) for uplink | 0 | 0
(6) Control channel power boosting gain (dB) | 0 | 0
(7) Data channel power loss due to pilot/control boosting (dB) | 0 | 0
(8) Cable, connector, combiner, body losses, etc. (enumerate sources) (dB) (feeder loss must be included for and only for downlink) | 1 | 1
(9a) Control channel EIRP = (3bis) + (4) + (5) + (6) – (8) dBm | - | -
(9b) Data channel EIRP = (3bis) + (4) + (5) – (7) – (8) dBm | 22 | 19
Receiver
(10) Number of receive antennas | 16 | 16
(10bis) Number of receive chains | 2 | 2
(11) Receiver antenna gain (dB) at antenna gain component 3 & antenna gain component 4 = (11a) +10*log10( (10) / (10bis) ) - (11b) (dB) for downlink; and = (11a) +10*log10( (10) / (2a) ) - (11b) (dB) for uplink | 17.0309 | 17.0309
(11a) Receiver antenna element gain (dBi) | 8 | 8
(11b) Receiver antena gain correction factor at antenna gain component 3 & antenna gain component 4 (dB) Note: delta2 for uplink, and delta3 for downlink | 0 | 0
(11bis) Receiver antenna gain (dB) at antenna gain component 2 Note: void (=zero) for downlink | 0 | 0
(12) Cable, connector, combiner, body losses, etc. (enumerate sources) (dB) (feeder loss must be included for and only for uplink) | 3 | 3
(13) Receiver noise figure (dB) | 5 | 5
(14) Thermal noise density (dBm/Hz) | -174 | -174
(15a) Receiver interference density for control channel (dBm/Hz) | - | -
(15b) Receiver interference density for data channel (dBm/Hz) | -999 | -999
(16a) Total noise plus interference density for control channel = 10 log (10^(((13) + (14))/10) + 10^((15a)/10)) dBm/Hz | - | -
(16b) Total noise plus interference density for data channel = 10 log (10^(((13) + (14))/10) + 10^((15b)/10)) dBm/Hz | -169 | -169
(17a) Occupied channel bandwidth for control channel (Hz) | - | -
(17b) Occupied channel bandwidth for data channel (Hz) | 720000 | 720000
(18a) Effective noise power for control channel = (16a) + 10 log((17a)) dBm | - | -
(18b) Effective noise power for data channel = (16b) + 10 log((17b)) dBm | -110.4267 | -110.4267
(19a) Required SNR for the control channel (dB) | - | -
(19b) Required SNR for the data channel (dB) | -7.3 | -7.3
(20) Receiver implementation margin (dB) | 2 | 2
(21a) H-ARQ gain for control channel (dB) Note: Only applicable if HARQ is not considered in LLS | - | -
(21b) H-ARQ gain for data channel (dB) Note: Only applicable if HARQ is not considered in LLS | 0 | 0
(22a) Receiver sensitivity for control channel = (18a) + (19a) + (20) – (21a) dBm | - | -
(22b) Receiver sensitivity for data channel = (18b) + (19b) + (20) – (21b) dBm | -115.7267 | -115.7267
(23a) Hardware link budget for control channel (MIL) = (9a) + (11) + (11bis) − (12) − (22a) dB | - | -
(23b) Hardware link budget for data channel (MIL) = (9b) + (11) + (11bis) − (12) − (22b) dB | 151.7576 | 148.7576
Calculation of available pathloss
(24) Lognormal shadow fading std deviation (dB) | 8 | 8
(25a) Shadow fading margin for control channel (function of the cell area reliability and (24)) (dB) | - | -
(25b) Shadow fading margin for data channel (function of the cell area reliability and (24)) (dB) | 5.13 | 5.13
(26) BS selection/macro-diversity gain (dB) | 0 | 0
(27) Penetration margin (dB) | 12.5 | 12.5
(28) Other gains (dB) (if any please specify) | 0 | 0
(29a) Available path loss for control channel = (23a) – (25a) + (26) – (27) + (28) dB | - | -
(29b) Available path loss for data channel = (23b) – (25b) + (26) – (27) + (28) dB | 134.1276 | 131.1276
(40a) MCL for control channel = (3bis) + (6) − (22a) + (5) + (11bis) dB | - | -
(40b) MCL for data channel = (3bis) − (7) − (22b) + (5) + (11bis) dB | 138.7267 | 138.7267

## PDCCH CSS
Example: Company 1
System configuration | Ref UE (NLoS O-to-I) | RedCap UE, 2 Rx (NLoS O-to-I) | RedCap UE, 1 Rx (NLoS O-to-I)
Carrier frequency (GHz) | 0.7 | 0.7 | 0.7
Total carrier bandwidth (MHz) | 20 | 20 | 20
Transmission bit rate for control channel (bit/s) | - | - | -
Transmission bit rate for data channel (bit/s) | - | - | -
Target packet error rate for the required SNR in item (19a) for control channel | 1% | 1% | 1%
Target packet error rate for the required SNR in item (19b) for data channel | - | - | -
Pathloss model | TDL-C, NLOS | TDL-C, NLOS | TDL-C, NLOS
UE speed (km/h) | 3 | 3 | 3
Transmitter
(1) Number of transmit antennas. | 16 | 16 | 16
(2a) # of gNB TXRUs | 2 | 2 | 2
(2b) Number of transmit chains | 2 | 2 | 2
(3a) Downlink Power Spectrum Density (dBm/MHz) | 36 | 36 | 36
(3b) Total transmit power for carrier bandwidth (dBm) | 49.0103 | 49.0103 | 49.0103
(3bis) Transmit power for occupied channel bandwidth for control channel (17a) or data channel (17b) | 45.3651 | 45.3651 | 45.3651
(4) Transmitter antenna gain (dB) at antenna gain component 3 & antenna gain component 4 = (4a) +10*log10( (1) / (2a) ) - (4b) (dB) for downlink, and = (4a) +10*log10( (1) / (2b) ) - (4b) (dB) for uplink | 17.0309 | 17.0309 | 17.0309
(4a) Transmitter antenna element gain (dBi) | 8 | 8 | 8
(4b) Transmitter antenna gain correction factor at antenna gain component 3 & antenna gain component 4 (dB) Note: delta2 for downlink and delta3 for uplink | 0 | 0 | 0
(5) Transmitter antenna gain (dB) at antenna gain component 2 Note: void (=zero) for uplink | 0 | 0 | 0
(6) Control channel power boosting gain (dB) | 0 | 0 | 0
(7) Data channel power loss due to pilot/control boosting (dB) | 0 | 0 | 0
(8) Cable, connector, combiner, body losses, etc. (enumerate sources) (dB) (feeder loss must be included for and only for downlink) | 3 | 3 | 3
(9a) Control channel EIRP = (3bis) + (4) + (5) + (6) – (8) dBm | 59.396 | 59.396 | 59.396
(9b) Data channel EIRP = (3bis) + (4) + (5) – (7) – (8) dBm | - | - | -
Receiver
(10) Number of receive antennas | 2 | 2 | 1
(10bis) Number of receive chains | 2 | 2 | 1
(11) Receiver antenna gain (dB) at antenna gain component 3 & antenna gain component 4 = (11a) +10*log10( (10) / (10bis) ) - (11b) (dB) for downlink; and = (11a) +10*log10( (10) / (2a) ) - (11b) (dB) for uplink | 0 | -3 | -3
(11a) Receiver antenna element gain (dBi) | 0 | -3 | -3
(11b) Receiver antena gain correction factor at antenna gain component 3 & antenna gain component 4 (dB) Note: delta2 for uplink, and delta3 for downlink | 0 | 0 | 0
(11bis) Receiver antenna gain (dB) at antenna gain component 2 Note: void (=zero) for downlink | 0 | 0 | 0
(12) Cable, connector, combiner, body losses, etc. (enumerate sources) (dB) (feeder loss must be included for and only for uplink) | 1 | 1 | 1
(13) Receiver noise figure (dB) | 7 | 7 | 7
(14) Thermal noise density (dBm/Hz) | -174 | -174 | -174
(15a) Receiver interference density for control channel (dBm/Hz) | -999 | -999 | -999
(15b) Receiver interference density for data channel (dBm/Hz) | - | - | -
(16a) Total noise plus interference density for control channel = 10 log (10^(((13) + (14))/10) + 10^((15a)/10)) dBm/Hz | -167 | -167 | -167
(16b) Total noise plus interference density for data channel = 10 log (10^(((13) + (14))/10) + 10^((15b)/10)) dBm/Hz | - | - | -
(17a) Occupied channel bandwidth for control channel (Hz) | 8640000 | 8640000 | 8640000
(17b) Occupied channel bandwidth for data channel (Hz) | - | - | -
(18a) Effective noise power for control channel = (16a) + 10 log((17a)) dBm | -97.6349 | -97.6349 | -97.6349
(18b) Effective noise power for data channel = (16b) + 10 log((17b)) dBm | - | - | -
(19a) Required SNR for the control channel (dB) | -6.5 | -6.5 | -2.8
(19b) Required SNR for the data channel (dB) | - | - | -
(20) Receiver implementation margin (dB) | 2 | 2 | 2
(21a) H-ARQ gain for control channel (dB) Note: Only applicable if HARQ is not considered in LLS | 0 | 0 | 0
(21b) H-ARQ gain for data channel (dB) Note: Only applicable if HARQ is not considered in LLS | - | - | -
(22a) Receiver sensitivity for control channel = (18a) + (19a) + (20) – (21a) dBm | -102.1349 | -102.1349 | -98.4349
(22b) Receiver sensitivity for data channel = (18b) + (19b) + (20) – (21b) dBm | - | - | -
(23a) Hardware link budget for control channel (MIL) = (9a) + (11) + (11bis) − (12) − (22a) dB | 160.5309 | 157.5309 | 153.8309
(23b) Hardware link budget for data channel (MIL) = (9b) + (11) + (11bis) − (12) − (22b) dB | - | - | -
Calculation of available pathloss
(24) Lognormal shadow fading std deviation (dB) | 8 | 8 | 8
(25a) Shadow fading margin for control channel (function of the cell area reliability and (24)) (dB) | 8.45 | 8.45 | 8.45
(25b) Shadow fading margin for data channel (function of the cell area reliability and (24)) (dB) | - | - | -
(26) BS selection/macro-diversity gain (dB) | 0 | 0 | 0
(27) Penetration margin (dB) | 12.5 | 12.5 | 12.5
(28) Other gains (dB) (if any please specify) | 0 | 0 | 0
(29a) Available path loss for control channel = (23a) – (25a) + (26) – (27) + (28) dB | 139.5809 | 136.5809 | 132.8809
(29b) Available path loss for data channel = (23b) – (25b) + (26) – (27) + (28) dB | - | - | -
(40a) MCL for control channel = (3bis) + (6) − (22a) + (5) + (11bis) dB | 147.5 | 147.5 | 143.8
(40b) MCL for data channel = (3bis) − (7) − (22b) + (5) + (11bis) dB | - | - | -

## Msg2
Example: Company 1
System configuration | Ref UE (NLoS O-to-I) | RedCap UE, 2 Rx (NLoS O-to-I) | RedCap UE, 1 Rx (NLoS O-to-I)
Carrier frequency (GHz) | 0.7 | 0.7 | 0.7
Total carrier bandwidth (MHz) | 20 | 20 | 20
Transmission bit rate for control channel (bit/s) | - | - | -
Transmission bit rate for data channel (bit/s) | - | - | -
Target packet error rate for the required SNR in item (19a) for control channel | - | - | -
Target packet error rate for the required SNR in item (19b) for data channel | 10% | 10% | 10%
Pathloss model | TDL-C, NLOS | TDL-C, NLOS | TDL-C, NLOS
UE speed (km/h) | 3 | 3 | 3
Transmitter
(1) Number of transmit antennas. | 16 | 16 | 16
(2a) # of gNB TXRUs | 2 | 2 | 2
(2b) Number of transmit chains | 2 | 2 | 2
(3a) Downlink Power Spectrum Density (dBm/MHz) | 36 | 36 | 36
(3b) Total transmit power for carrier bandwidth (dBm) | 49.0103 | 49.0103 | 49.0103
(3bis) Transmit power for occupied channel bandwidth for control channel (17a) or data channel (17b) | 33.3239 | 33.3239 | 33.3239
(4) Transmitter antenna gain (dB) at antenna gain component 3 & antenna gain component 4 = (4a) +10*log10( (1) / (2a) ) - (4b) (dB) for downlink, and = (4a) +10*log10( (1) / (2b) ) - (4b) (dB) for uplink | 17.0309 | 17.0309 | 17.0309
(4a) Transmitter antenna element gain (dBi) | 8 | 8 | 8
(4b) Transmitter antenna gain correction factor at antenna gain component 3 & antenna gain component 4 (dB) Note: delta2 for downlink and delta3 for uplink | 0 | 0 | 0
(5) Transmitter antenna gain (dB) at antenna gain component 2 Note: void (=zero) for uplink | 0 | 0 | 0
(6) Control channel power boosting gain (dB) | 0 | 0 | 0
(7) Data channel power loss due to pilot/control boosting (dB) | 0 | 0 | 0
(8) Cable, connector, combiner, body losses, etc. (enumerate sources) (dB) (feeder loss must be included for and only for downlink) | 3 | 3 | 3
(9a) Control channel EIRP = (3bis) + (4) + (5) + (6) – (8) dBm | - | - | -
(9b) Data channel EIRP = (3bis) + (4) + (5) – (7) – (8) dBm | 47.3548 | 47.3548 | 47.3548
Receiver
(10) Number of receive antennas | 2 | 2 | 1
(10bis) Number of receive chains | 2 | 2 | 1
(11) Receiver antenna gain (dB) at antenna gain component 3 & antenna gain component 4 = (11a) +10*log10( (10) / (10bis) ) - (11b) (dB) for downlink; and = (11a) +10*log10( (10) / (2a) ) - (11b) (dB) for uplink | 0 | -3 | -3
(11a) Receiver antenna element gain (dBi) | 0 | -3 | -3
(11b) Receiver antena gain correction factor at antenna gain component 3 & antenna gain component 4 (dB) Note: delta2 for uplink, and delta3 for downlink | 0 | 0 | 0
(11bis) Receiver antenna gain (dB) at antenna gain component 2 Note: void (=zero) for downlink | 0 | 0 | 0
(12) Cable, connector, combiner, body losses, etc. (enumerate sources) (dB) (feeder loss must be included for and only for uplink) | 1 | 1 | 1
(13) Receiver noise figure (dB) | 7 | 7 | 7
(14) Thermal noise density (dBm/Hz) | -174 | -174 | -174
(15a) Receiver interference density for control channel (dBm/Hz) | - | - | -
(15b) Receiver interference density for data channel (dBm/Hz) | -999 | -999 | -999
(16a) Total noise plus interference density for control channel = 10 log (10^(((13) + (14))/10) + 10^((15a)/10)) dBm/Hz | - | - | -
(16b) Total noise plus interference density for data channel = 10 log (10^(((13) + (14))/10) + 10^((15b)/10)) dBm/Hz | -167 | -167 | -167
(17a) Occupied channel bandwidth for control channel (Hz) | - | - | -
(17b) Occupied channel bandwidth for data channel (Hz) | 540000 | 540000 | 540000
(18a) Effective noise power for control channel = (16a) + 10 log((17a)) dBm | - | - | -
(18b) Effective noise power for data channel = (16b) + 10 log((17b)) dBm | -109.6761 | -109.6761 | -109.6761
(19a) Required SNR for the control channel (dB) | - | - | -
(19b) Required SNR for the data channel (dB) | -0.4 | -0.4 | 4.7
(20) Receiver implementation margin (dB) | 2 | 2 | 2
(21a) H-ARQ gain for control channel (dB) Note: Only applicable if HARQ is not considered in LLS | - | - | -
(21b) H-ARQ gain for data channel (dB) Note: Only applicable if HARQ is not considered in LLS | 0 | 0 | 0
(22a) Receiver sensitivity for control channel = (18a) + (19a) + (20) – (21a) dBm | - | - | -
(22b) Receiver sensitivity for data channel = (18b) + (19b) + (20) – (21b) dBm | -108.0761 | -108.0761 | -102.9761
(23a) Hardware link budget for control channel (MIL) = (9a) + (11) + (11bis) − (12) − (22a) dB | - | - | -
(23b) Hardware link budget for data channel (MIL) = (9b) + (11) + (11bis) − (12) − (22b) dB | 154.4309 | 151.4309 | 146.3309
Calculation of available pathloss
(24) Lognormal shadow fading std deviation (dB) | 8 | 8 | 8
(25a) Shadow fading margin for control channel (function of the cell area reliability and (24)) (dB) | - | - | -
(25b) Shadow fading margin for data channel (function of the cell area reliability and (24)) (dB) | 5.13 | 5.13 | 5.13
(26) BS selection/macro-diversity gain (dB) | 0 | 0 | 0
(27) Penetration margin (dB) | 12.5 | 12.5 | 12.5
(28) Other gains (dB) (if any please specify) | 0 | 0 | 0
(29a) Available path loss for control channel = (23a) – (25a) + (26) – (27) + (28) dB | - | - | -
(29b) Available path loss for data channel = (23b) – (25b) + (26) – (27) + (28) dB | 136.8009 | 133.8009 | 128.7009
(40a) MCL for control channel = (3bis) + (6) − (22a) + (5) + (11bis) dB | - | - | -
(40b) MCL for data channel = (3bis) − (7) − (22b) + (5) + (11bis) dB | 141.4 | 141.4 | 136.3

## Msg4
Example: Company 1
System configuration | Ref UE (NLoS O-to-I) | RedCap UE, 2 Rx (NLoS O-to-I) | RedCap UE, 1 Rx (NLoS O-to-I)
Carrier frequency (GHz) | 0.7 | 0.7 | 0.7
Total carrier bandwidth (MHz) | 20 | 20 | 20
Transmission bit rate for control channel (bit/s) | - | - | -
Transmission bit rate for data channel (bit/s) | - | - | -
Target packet error rate for the required SNR in item (19a) for control channel | - | - | -
Target packet error rate for the required SNR in item (19b) for data channel | 10% | 10% | 10%
Pathloss model | TDL-C, NLOS | TDL-C, NLOS | TDL-C, NLOS
UE speed (km/h) | 3 | 3 | 3
Transmitter
(1) Number of transmit antennas. | 16 | 16 | 16
(2a) # of gNB TXRUs | 2 | 2 | 2
(2b) Number of transmit chains | 2 | 2 | 2
(3a) Downlink Power Spectrum Density (dBm/MHz) | 36 | 36 | 36
(3b) Total transmit power for carrier bandwidth (dBm) | 49.0103 | 49.0103 | 49.0103
(3bis) Transmit power for occupied channel bandwidth for control channel (17a) or data channel (17b) | 44.1158 | 44.1158 | 44.1158
(4) Transmitter antenna gain (dB) at antenna gain component 3 & antenna gain component 4 = (4a) +10*log10( (1) / (2a) ) - (4b) (dB) for downlink, and = (4a) +10*log10( (1) / (2b) ) - (4b) (dB) for uplink | 17.0309 | 17.0309 | 17.0309
(4a) Transmitter antenna element gain (dBi) | 8 | 8 | 8
(4b) Transmitter antenna gain correction factor at antenna gain component 3 & antenna gain component 4 (dB) Note: delta2 for downlink and delta3 for uplink | 0 | 0 | 0
(5) Transmitter antenna gain (dB) at antenna gain component 2 Note: void (=zero) for uplink | 0 | 0 | 0
(6) Control channel power boosting gain (dB) | 0 | 0 | 0
(7) Data channel power loss due to pilot/control boosting (dB) | 0 | 0 | 0
(8) Cable, connector, combiner, body losses, etc. (enumerate sources) (dB) (feeder loss must be included for and only for downlink) | 3 | 3 | 3
(9a) Control channel EIRP = (3bis) + (4) + (5) + (6) – (8) dBm | - | - | -
(9b) Data channel EIRP = (3bis) + (4) + (5) – (7) – (8) dBm | 58.1466 | 58.1466 | 58.1466
Receiver
(10) Number of receive antennas | 2 | 2 | 1
(10bis) Number of receive chains | 2 | 2 | 1
(11) Receiver antenna gain (dB) at antenna gain component 3 & antenna gain component 4 = (11a) +10*log10( (10) / (10bis) ) - (11b) (dB) for downlink; and = (11a) +10*log10( (10) / (2a) ) - (11b) (dB) for uplink | 0 | -3 | -3
(11a) Receiver antenna element gain (dBi) | 0 | -3 | -3
(11b) Receiver antena gain correction factor at antenna gain component 3 & antenna gain component 4 (dB) Note: delta2 for uplink, and delta3 for downlink | 0 | 0 | 0
(11bis) Receiver antenna gain (dB) at antenna gain component 2 Note: void (=zero) for downlink | 0 | 0 | 0
(12) Cable, connector, combiner, body losses, etc. (enumerate sources) (dB) (feeder loss must be included for and only for uplink) | 1 | 1 | 1
(13) Receiver noise figure (dB) | 7 | 7 | 7
(14) Thermal noise density (dBm/Hz) | -174 | -174 | -174
(15a) Receiver interference density for control channel (dBm/Hz) | - | - | -
(15b) Receiver interference density for data channel (dBm/Hz) | -999 | -999 | -999
(16a) Total noise plus interference density for control channel = 10 log (10^(((13) + (14))/10) + 10^((15a)/10)) dBm/Hz | - | - | -
(16b) Total noise plus interference density for data channel = 10 log (10^(((13) + (14))/10) + 10^((15b)/10)) dBm/Hz | -167 | -167 | -167
(17a) Occupied channel bandwidth for control channel (Hz) | - | - | -
(17b) Occupied channel bandwidth for data channel (Hz) | 6480000 | 6480000 | 6480000
(18a) Effective noise power for control channel = (16a) + 10 log((17a)) dBm | - | - | -
(18b) Effective noise power for data channel = (16b) + 10 log((17b)) dBm | -98.8842 | -98.8842 | -98.8842
(19a) Required SNR for the control channel (dB) | - | - | -
(19b) Required SNR for the data channel (dB) | -3 | -3 | 1.1
(20) Receiver implementation margin (dB) | 2 | 2 | 2
(21a) H-ARQ gain for control channel (dB) Note: Only applicable if HARQ is not considered in LLS | - | - | -
(21b) H-ARQ gain for data channel (dB) Note: Only applicable if HARQ is not considered in LLS | 0 | 0 | 0
(22a) Receiver sensitivity for control channel = (18a) + (19a) + (20) – (21a) dBm | - | - | -
(22b) Receiver sensitivity for data channel = (18b) + (19b) + (20) – (21b) dBm | -99.8842 | -99.8842 | -95.7842
(23a) Hardware link budget for control channel (MIL) = (9a) + (11) + (11bis) − (12) − (22a) dB | - | - | -
(23b) Hardware link budget for data channel (MIL) = (9b) + (11) + (11bis) − (12) − (22b) dB | 157.0309 | 154.0309 | 149.9309
Calculation of available pathloss
(24) Lognormal shadow fading std deviation (dB) | 8 | 8 | 8
(25a) Shadow fading margin for control channel (function of the cell area reliability and (24)) (dB) | - | - | -
(25b) Shadow fading margin for data channel (function of the cell area reliability and (24)) (dB) | 5.13 | 5.13 | 5.13
(26) BS selection/macro-diversity gain (dB) | 0 | 0 | 0
(27) Penetration margin (dB) | 12.5 | 12.5 | 12.5
(28) Other gains (dB) (if any please specify) | 0 | 0 | 0
(29a) Available path loss for control channel = (23a) – (25a) + (26) – (27) + (28) dB | - | - | -
(29b) Available path loss for data channel = (23b) – (25b) + (26) – (27) + (28) dB | 139.4009 | 136.4009 | 132.3009
(40a) MCL for control channel = (3bis) + (6) − (22a) + (5) + (11bis) dB | - | - | -
(40b) MCL for data channel = (3bis) − (7) − (22b) + (5) + (11bis) dB | 144 | 144 | 139.9

## Msg3
Example: Company 1
System configuration | Ref UE (NLoS O-to-I) | RedCap UE (NLoS O-to-I)
Carrier frequency (GHz) | 0.7 | 0.7
Total carrier bandwidth (MHz) | 20 | 20
Transmission bit rate for control channel (bit/s) | - | -
Transmission bit rate for data channel (bit/s) | - | -
Target packet error rate for the required SNR in item (19a) for control channel | - | -
Target packet error rate for the required SNR in item (19b) for data channel | 10% | 10%
Pathloss model | TDL-C, NLOS | TDL-C, NLOS
UE speed (km/h) | 3 | 3
Transmitter
(1) Number of transmit antennas. | 1 | 1
(2a) # of gNB TXRUs | 2 | 2
(2b) Number of transmit chains | 1 | 1
(3a) Downlink Power Spectrum Density (dBm/MHz) | - | -
(3b) Total transmit power for carrier bandwidth (dBm) | 23 | 23
(3bis) Transmit power for occupied channel bandwidth for control channel (17a) or data channel (17b) | 23 | 23
(4) Transmitter antenna gain (dB) at antenna gain component 3 & antenna gain component 4 = (4a) +10*log10( (1) / (2a) ) - (4b) (dB) for downlink, and = (4a) +10*log10( (1) / (2b) ) - (4b) (dB) for uplink | 0 | -3
(4a) Transmitter antenna element gain (dBi) | 0 | -3
(4b) Transmitter antenna gain correction factor at antenna gain component 3 & antenna gain component 4 (dB) Note: delta2 for downlink and delta3 for uplink | 0 | 0
(5) Transmitter antenna gain (dB) at antenna gain component 2 Note: void (=zero) for uplink | 0 | 0
(6) Control channel power boosting gain (dB) | 0 | 0
(7) Data channel power loss due to pilot/control boosting (dB) | 0 | 0
(8) Cable, connector, combiner, body losses, etc. (enumerate sources) (dB) (feeder loss must be included for and only for downlink) | 1 | 1
(9a) Control channel EIRP = (3bis) + (4) + (5) + (6) – (8) dBm | - | -
(9b) Data channel EIRP = (3bis) + (4) + (5) – (7) – (8) dBm | 22 | 19
Receiver
(10) Number of receive antennas | 16 | 16
(10bis) Number of receive chains | 2 | 2
(11) Receiver antenna gain (dB) at antenna gain component 3 & antenna gain component 4 = (11a) +10*log10( (10) / (10bis) ) - (11b) (dB) for downlink; and = (11a) +10*log10( (10) / (2a) ) - (11b) (dB) for uplink | 17.0309 | 17.0309
(11a) Receiver antenna element gain (dBi) | 8 | 8
(11b) Receiver antena gain correction factor at antenna gain component 3 & antenna gain component 4 (dB) Note: delta2 for uplink, and delta3 for downlink | 0 | 0
(11bis) Receiver antenna gain (dB) at antenna gain component 2 Note: void (=zero) for downlink | 0 | 0
(12) Cable, connector, combiner, body losses, etc. (enumerate sources) (dB) (feeder loss must be included for and only for uplink) | 3 | 3
(13) Receiver noise figure (dB) | 5 | 5
(14) Thermal noise density (dBm/Hz) | -174 | -174
(15a) Receiver interference density for control channel (dBm/Hz) | - | -
(15b) Receiver interference density for data channel (dBm/Hz) | -999 | -999
(16a) Total noise plus interference density for control channel = 10 log (10^(((13) + (14))/10) + 10^((15a)/10)) dBm/Hz | - | -
(16b) Total noise plus interference density for data channel = 10 log (10^(((13) + (14))/10) + 10^((15b)/10)) dBm/Hz | -169 | -169
(17a) Occupied channel bandwidth for control channel (Hz) | - | -
(17b) Occupied channel bandwidth for data channel (Hz) | 360000 | 360000
(18a) Effective noise power for control channel = (16a) + 10 log((17a)) dBm | - | -
(18b) Effective noise power for data channel = (16b) + 10 log((17b)) dBm | -113.437 | -113.437
(19a) Required SNR for the control channel (dB) | - | -
(19b) Required SNR for the data channel (dB) | -6.3 | -6.3
(20) Receiver implementation margin (dB) | 2 | 2
(21a) H-ARQ gain for control channel (dB) Note: Only applicable if HARQ is not considered in LLS | - | -
(21b) H-ARQ gain for data channel (dB) Note: Only applicable if HARQ is not considered in LLS | 0 | 0
(22a) Receiver sensitivity for control channel = (18a) + (19a) + (20) – (21a) dBm | - | -
(22b) Receiver sensitivity for data channel = (18b) + (19b) + (20) – (21b) dBm | -117.737 | -117.737
(23a) Hardware link budget for control channel (MIL) = (9a) + (11) + (11bis) − (12) − (22a) dB | - | -
(23b) Hardware link budget for data channel (MIL) = (9b) + (11) + (11bis) − (12) − (22b) dB | 153.7679 | 150.7679
Calculation of available pathloss
(24) Lognormal shadow fading std deviation (dB) | 8 | 8
(25a) Shadow fading margin for control channel (function of the cell area reliability and (24)) (dB) | - | -
(25b) Shadow fading margin for data channel (function of the cell area reliability and (24)) (dB) | 5.13 | 5.13
(26) BS selection/macro-diversity gain (dB) | 0 | 0
(27) Penetration margin (dB) | 12.5 | 12.5
(28) Other gains (dB) (if any please specify) | 0 | 0
(29a) Available path loss for control channel = (23a) – (25a) + (26) – (27) + (28) dB | - | -
(29b) Available path loss for data channel = (23b) – (25b) + (26) – (27) + (28) dB | 136.1379 | 133.1379
(40a) MCL for control channel = (3bis) + (6) − (22a) + (5) + (11bis) dB | - | -
(40b) MCL for data channel = (3bis) − (7) − (22b) + (5) + (11bis) dB | 140.737 | 140.737

## PBCH
Example: Company 1
System configuration | Ref UE (NLoS O-to-I) | RedCap UE, 2 Rx (NLoS O-to-I) | RedCap UE, 1 Rx (NLoS O-to-I)
Carrier frequency (GHz) | 0.7 | 0.7 | 0.7
Total carrier bandwidth (MHz) | 20 | 20 | 20
Transmission bit rate for control channel (bit/s) | - | - | -
Transmission bit rate for data channel (bit/s) | - | - | -
Target packet error rate for the required SNR in item (19a) for control channel | - | - | -
Target packet error rate for the required SNR in item (19b) for data channel | 10% | 10% | 10%
Pathloss model | TDL-C, NLOS | TDL-C, NLOS | TDL-C, NLOS
UE speed (km/h) | 3 | 3 | 3
Transmitter
(1) Number of transmit antennas. | 16 | 16 | 16
(2a) # of gNB TXRUs | 2 | 2 | 2
(2b) Number of transmit chains | 2 | 2 | 2
(3a) Downlink Power Spectrum Density (dBm/MHz) | 36 | 36 | 36
(3b) Total transmit power for carrier bandwidth (dBm) | 49.0103 | 49.0103 | 49.0103
(3bis) Transmit power for occupied channel bandwidth for control channel (17a) or data channel (17b) | 41.563 | 41.563 | 41.563
(4) Transmitter antenna gain (dB) at antenna gain component 3 & antenna gain component 4 = (4a) +10*log10( (1) / (2a) ) - (4b) (dB) for downlink, and = (4a) +10*log10( (1) / (2b) ) - (4b) (dB) for uplink | 17.0309 | 17.0309 | 17.0309
(4a) Transmitter antenna element gain (dBi) | 8 | 8 | 8
(4b) Transmitter antenna gain correction factor at antenna gain component 3 & antenna gain component 4 (dB) Note: delta2 for downlink and delta3 for uplink | 0 | 0 | 0
(5) Transmitter antenna gain (dB) at antenna gain component 2 Note: void (=zero) for uplink | 0 | 0 | 0
(6) Control channel power boosting gain (dB) | 0 | 0 | 0
(7) Data channel power loss due to pilot/control boosting (dB) | 0 | 0 | 0
(8) Cable, connector, combiner, body losses, etc. (enumerate sources) (dB) (feeder loss must be included for and only for downlink) | 3 | 3 | 3
(9a) Control channel EIRP = (3bis) + (4) + (5) + (6) – (8) dBm | - | - | -
(9b) Data channel EIRP = (3bis) + (4) + (5) – (7) – (8) dBm | 55.5939 | 55.5939 | 55.5939
Receiver
(10) Number of receive antennas | 2 | 2 | 1
(10bis) Number of receive chains | 2 | 2 | 1
(11) Receiver antenna gain (dB) at antenna gain component 3 & antenna gain component 4 = (11a) +10*log10( (10) / (10bis) ) - (11b) (dB) for downlink; and = (11a) +10*log10( (10) / (2a) ) - (11b) (dB) for uplink | 0 | -3 | -3
(11a) Receiver antenna element gain (dBi) | 0 | -3 | -3
(11b) Receiver antena gain correction factor at antenna gain component 3 & antenna gain component 4 (dB) Note: delta2 for uplink, and delta3 for downlink | 0 | 0 | 0
(11bis) Receiver antenna gain (dB) at antenna gain component 2 Note: void (=zero) for downlink | 0 | 0 | 0
(12) Cable, connector, combiner, body losses, etc. (enumerate sources) (dB) (feeder loss must be included for and only for uplink) | 1 | 1 | 1
(13) Receiver noise figure (dB) | 7 | 7 | 7
(14) Thermal noise density (dBm/Hz) | -174 | -174 | -174
(15a) Receiver interference density for control channel (dBm/Hz) | - | - | -
(15b) Receiver interference density for data channel (dBm/Hz) | -999 | -999 | -999
(16a) Total noise plus interference density for control channel = 10 log (10^(((13) + (14))/10) + 10^((15a)/10)) dBm/Hz | - | - | -
(16b) Total noise plus interference density for data channel = 10 log (10^(((13) + (14))/10) + 10^((15b)/10)) dBm/Hz | -167 | -167 | -167
(17a) Occupied channel bandwidth for control channel (Hz) | - | - | -
(17b) Occupied channel bandwidth for data channel (Hz) | 3600000 | 3600000 | 3600000
(18a) Effective noise power for control channel = (16a) + 10 log((17a)) dBm | - | - | -
(18b) Effective noise power for data channel = (16b) + 10 log((17b)) dBm | -101.437 | -101.437 | -101.437
(19a) Required SNR for the control channel (dB) | - | - | -
(19b) Required SNR for the data channel (dB) | -7.4 | -7.4 | -2.7
(20) Receiver implementation margin (dB) | 2 | 2 | 2
(21a) H-ARQ gain for control channel (dB) Note: Only applicable if HARQ is not considered in LLS | - | - | -
(21b) H-ARQ gain for data channel (dB) Note: Only applicable if HARQ is not considered in LLS | 0 | 0 | 0
(22a) Receiver sensitivity for control channel = (18a) + (19a) + (20) – (21a) dBm | - | - | -
(22b) Receiver sensitivity for data channel = (18b) + (19b) + (20) – (21b) dBm | -106.837 | -106.837 | -102.137
(23a) Hardware link budget for control channel (MIL) = (9a) + (11) + (11bis) − (12) − (22a) dB | - | - | -
(23b) Hardware link budget for data channel (MIL) = (9b) + (11) + (11bis) − (12) − (22b) dB | 161.4309 | 158.4309 | 153.7309
Calculation of available pathloss
(24) Lognormal shadow fading std deviation (dB) | 8 | 8 | 8
(25a) Shadow fading margin for control channel (function of the cell area reliability and (24)) (dB) | - | - | -
(25b) Shadow fading margin for data channel (function of the cell area reliability and (24)) (dB) | 5.13 | 5.13 | 5.13
(26) BS selection/macro-diversity gain (dB) | 0 | 0 | 0
(27) Penetration margin (dB) | 12.5 | 12.5 | 12.5
(28) Other gains (dB) (if any please specify) | 0 | 0 | 0
(29a) Available path loss for control channel = (23a) – (25a) + (26) – (27) + (28) dB | - | - | -
(29b) Available path loss for data channel = (23b) – (25b) + (26) – (27) + (28) dB | 143.8009 | 140.8009 | 136.1009
(40a) MCL for control channel = (3bis) + (6) − (22a) + (5) + (11bis) dB | - | - | -
(40b) MCL for data channel = (3bis) − (7) − (22b) + (5) + (11bis) dB | 148.4 | 148.4 | 143.7

## PRACH format 0
Example: Company 1
System configuration | Ref UE (NLoS O-to-I) | RedCap UE (NLoS O-to-I)
Carrier frequency (GHz) | 0.7 | 0.7
Total carrier bandwidth (MHz) | 20 | 20
Transmission bit rate for control channel (bit/s) | - | -
Transmission bit rate for data channel (bit/s) | - | -
Target missed detection rate at 0.1% false alarm probability for the required SNR in item (19a) for control channel | 1% | 1%
Target packet error rate for the required SNR in item (19b) for data channel | - | -
Pathloss model | TDL-C, NLOS | TDL-C, NLOS
UE speed (km/h) | 3 | 3
Transmitter
(1) Number of transmit antennas. | 1 | 1
(2a) # of gNB TXRUs | 2 | 2
(2b) Number of transmit chains | 1 | 1
(3a) Downlink Power Spectrum Density (dBm/MHz) | - | -
(3b) Total transmit power for carrier bandwidth (dBm) | 23 | 23
(3bis) Transmit power for occupied channel bandwidth for control channel (17a) or data channel (17b) | 23 | 23
(4) Transmitter antenna gain (dB) at antenna gain component 3 & antenna gain component 4 = (4a) +10*log10( (1) / (2a) ) - (4b) (dB) for downlink, and = (4a) +10*log10( (1) / (2b) ) - (4b) (dB) for uplink | 0 | -3
(4a) Transmitter antenna element gain (dBi) | 0 | -3
(4b) Transmitter antenna gain correction factor at antenna gain component 3 & antenna gain component 4 (dB) Note: delta2 for downlink and delta3 for uplink | 0 | 0
(5) Transmitter antenna gain (dB) at antenna gain component 2 Note: void (=zero) for uplink | 0 | 0
(6) Control channel power boosting gain (dB) | 0 | 0
(7) Data channel power loss due to pilot/control boosting (dB) | 0 | 0
(8) Cable, connector, combiner, body losses, etc. (enumerate sources) (dB) (feeder loss must be included for and only for downlink) | 1 | 1
(9a) Control channel EIRP = (3bis) + (4) + (5) + (6) – (8) dBm | 22 | 19
(9b) Data channel EIRP = (3bis) + (4) + (5) – (7) – (8) dBm | - | -
Receiver
(10) Number of receive antennas | 16 | 16
(10bis) Number of receive chains | 2 | 2
(11) Receiver antenna gain (dB) at antenna gain component 3 & antenna gain component 4 = (11a) +10*log10( (10) / (10bis) ) - (11b) (dB) for downlink; and = (11a) +10*log10( (10) / (2a) ) - (11b) (dB) for uplink | 17.0309 | 17.0309
(11a) Receiver antenna element gain (dBi) | 8 | 8
(11b) Receiver antena gain correction factor at antenna gain component 3 & antenna gain component 4 (dB) Note: delta2 for uplink, and delta3 for downlink | 0 | 0
(11bis) Receiver antenna gain (dB) at antenna gain component 2 Note: void (=zero) for downlink | 0 | 0
(12) Cable, connector, combiner, body losses, etc. (enumerate sources) (dB) (feeder loss must be included for and only for uplink) | 3 | 3
(13) Receiver noise figure (dB) | 5 | 5
(14) Thermal noise density (dBm/Hz) | -174 | -174
(15a) Receiver interference density for control channel (dBm/Hz) | -999 | -999
(15b) Receiver interference density for data channel (dBm/Hz) | - | -
(16a) Total noise plus interference density for control channel = 10 log (10^(((13) + (14))/10) + 10^((15a)/10)) dBm/Hz | -169 | -169
(16b) Total noise plus interference density for data channel = 10 log (10^(((13) + (14))/10) + 10^((15b)/10)) dBm/Hz | - | -
(17a) Occupied channel bandwidth for control channel (Hz) | 1048750 | 1048750
(17b) Occupied channel bandwidth for data channel (Hz) | - | -
(18a) Effective noise power for control channel = (16a) + 10 log((17a)) dBm | -108.7933 | -108.7933
(18b) Effective noise power for data channel = (16b) + 10 log((17b)) dBm | - | -
(19a) Required SNR for the control channel (dB) | -14.7 | -14.7
(19b) Required SNR for the data channel (dB) | - | -
(20) Receiver implementation margin (dB) | 2 | 2
(21a) H-ARQ gain for control channel (dB) Note: Only applicable if HARQ is not considered in LLS | 0 | 0
(21b) H-ARQ gain for data channel (dB) Note: Only applicable if HARQ is not considered in LLS | - | -
(22a) Receiver sensitivity for control channel = (18a) + (19a) + (20) – (21a) dBm | -121.4933 | -121.4933
(22b) Receiver sensitivity for data channel = (18b) + (19b) + (20) – (21b) dBm | - | -
(23a) Hardware link budget for control channel (MIL) = (9a) + (11) + (11bis) − (12) − (22a) dB | 157.5242 | 154.5242
(23b) Hardware link budget for data channel (MIL) = (9b) + (11) + (11bis) − (12) − (22b) dB | - | -
Calculation of available pathloss
(24) Lognormal shadow fading std deviation (dB) | 8 | 8
(25a) Shadow fading margin for control channel (function of the cell area reliability and (24)) (dB) | 8.45 | 8.45
(25b) Shadow fading margin for data channel (function of the cell area reliability and (24)) (dB) | - | -
(26) BS selection/macro-diversity gain (dB) | 0 | 0
(27) Penetration margin (dB) | 12.5 | 12.5
(28) Other gains (dB) (if any please specify) | 0 | 0
(29a) Available path loss for control channel = (23a) – (25a) + (26) – (27) + (28) dB | 136.5742 | 133.5742
(29b) Available path loss for data channel = (23b) – (25b) + (26) – (27) + (28) dB | - | -
(40a) MCL for control channel = (3bis) + (6) − (22a) + (5) + (11bis) dB | 144.4933 | 144.4933
(40b) MCL for data channel = (3bis) − (7) − (22b) + (5) + (11bis) dB | - | -