## IMT-2020 Template
Item
System configuration
Carrier frequency (GHz)
BS antenna heights (m)
UT antenna heights (m)
Cell area reliability(1) for control channel (%) (Please specify how it is calculated.) (See 3GPP note at bottom of the table (i) )
Cell area reliability(1) for data channel (%) (Please specify how it is calculated.) (See 3GPP note at bottom of the table (i) )
Transmission bit rate for control channel (bit/s)
Transmission bit rate for data channel (Mbps)
Target packet error rate for the required SNR in item (19a) for control channel
Target packet error rate for the required SNR in item (19b) for data channel
Effective bit rate (Mpbs) (formally Spectral efficiency(2) (bit/s/Hz) in IMT2020)
Pathloss model(3) (select from LoS or NLoS)
UE speed (km/h)
Feeder loss (dB)
Transmitter
(1) Number of transmit antennas. (The number shall be within the indicated range in § 8.4 of Report ITU-R M.2412-0)
(1bis) Number of transmit antenna ports
(2) Maximal transmit power per antenna (dBm)
(3) Total transmit power = function of (1) and (2) (dBm) (The value shall not exceed the indicated value in § 8.4 of Report ITU-R M.2412-0)
(4) Transmitter antenna gain (dBi)
(5) Transmitter array gain (depends on transmitter array configurations and technologies such as adaptive beam forming, CDD (cyclic delay diversity), etc.) (dB)
(6) Control channel power boosting gain (dB)
(7) Data channel power loss due to pilot/control boosting (dB)
(8) Cable, connector, combiner, body losses, etc. (enumerate sources) (dB) (feeder loss must be included for and only for downlink)
(9a) Control channel EIRP = (3) + (4) + (5) + (6) – (8) dBm
(9b) Data channel EIRP = (3) + (4) + (5) – (7) – (8) dBm
Receiver
(10) Number of receive antennas (The number shall be within the indicated range in § 8.4 of Report ITU-R M.2412-0)
(10bis) Number of receive antenna ports
(11) Receiver antenna gain (dBi)
(11bis) Receiver array gain (depends on receive array configurations and technologies such as adaptive beam forming, etc.) (dB)
(12) Cable, connector, combiner, body losses, etc. (enumerate sources) (dB) (feeder loss must be included for and only for uplink)
(13) Receiver noise figure (dB)
(14) Thermal noise density (dBm/Hz)
(15a) Receiver interference density for control channel (dBm/Hz) (See 3GPP note at bottom of the table (i) )
(15b) Receiver interference density for data channel (dBm/Hz)
(16a) Total noise plus interference density for control channel = 10 log (10^(((13) + (14))/10) + 10^((15a)/10)) dBm/Hz (See 3GPP note at bottom of the table (i) )
(16b) Total noise plus interference density for data channel = 10 log (10^(((13) + (14))/10) + 10^((15b)/10)) dBm/Hz (See 3GPP note at bottom of the table (i) )
(17a) Occupied channel bandwidth for control channel (for meeting the requirements of the traffic type) (Hz)
(17b) Occupied channel bandwidth for data channel (for meeting the requirements of the traffic type) (Hz)
(18a) Effective noise power for control channel = (16a) + 10 log((17a)) dBm
(18b) Effective noise power for data channel = (16b) + 10 log((17b)) dBm
(19a) Required SNR for the control channel (dB)
(19b) Required SNR for the data channel (dB)
(20) Receiver implementation margin (dB)
(21a) H-ARQ gain for control channel (dB)
(21b) H-ARQ gain for data channel (dB)
(22a) Receiver sensitivity for control channel = (18a) + (19a) + (20) – (21a) dBm
(22b) Receiver sensitivity for data channel = (18b) + (19b) + (20) – (21b) dBm
(23a) Hardware link budget for control channel = (9a) + (11) + (11bis) − (22a) dB
(23b) Hardware link budget for data channel = (9b) + (11) + (11bis) − (22b) dB
Calculation of available pathloss
(24) Lognormal shadow fading std deviation (dB)
(25a) Shadow fading margin for control channel (function of the cell area reliability and (24)) (dB)
(25b) Shadow fading margin for data channel (function of the cell area reliability and (24)) (dB)
(26) BS selection/macro-diversity gain (dB)
(27) Penetration margin (dB)
(28) Other gains (dB) (if any please specify)
(29a) Available path loss for control channel = (23a) – (25a) + (26) – (27) + (28) – (12) dB
(29b) Available path loss for data channel = (23b) – (25b) + (26) – (27) + (28) – (12) dB
Range/coverage efficiency calculation
(30a) Maximum range for control channel (based on (29a) and according to the system configuration section of the link budget) (m)
(30b) Maximum range for data channel (based on (29b) and according to the system configuration section of the link budget) (m)
(31a) Coverage Area for control channel = (π (30a)2) (m2/site)
(31b) Coverage Area for data channel = (π (30b)2) (m2/site)

## MCL Template (36.824)
Physical channel name
Transmitter
(1) Tx power (dBm)
Receiver
(2) Thermal noise density (dBm/Hz)
(3) Receiver noise figure (dB)
(4) Interference margin (dB)
(5) Occupied channel bandwidth (Hz)
(6) Effective noise power = (2) + (3) + (4) + 10 log(5) (dBm)
(7) Required SINR (dB)
(8) Receiver sensitivity = (6) + (7) (dBm)
(9) MCL = (1) − (8) (dB)

## Proposed R17 Template
Item | Comments
System configuration | FL | Nokia/NSB
Carrier frequency (GHz)
BS antenna heights (m)
UT antenna heights (m)
Cell area reliability(1) for control channel (%) (Please specify how it is calculated.) (See 3GPP note at bottom of the table (i) )
Cell area reliability(1) for data channel (%) (Please specify how it is calculated.) (See 3GPP note at bottom of the table (i) )
Transmission bit rate for control channel (bit/s)
Transmission bit rate for data channel (bit/s)
Target packet error rate for the required SNR in item (19a) for control channel
Target packet error rate for the required SNR in item (19b) for data channel
Spectral efficiency(2) (bit/s/Hz)
Pathloss model(3) (select from LoS or NLoS) |  | We prefer to keep these two rows to differentiate among scenarios. Another option is to ignore the "System Configuration" part and companies can report which scenarios they are considering.
UE speed (km/h)
Feeder loss (dB)
Transmitter
(1) Number of transmit antennas. (The number shall be within the indicated range in § 8.4 of Report ITU-R M.2412-0)
(1bis) Number of transmit antenna ports
(2) Number of transmit chains TxRUs Maximal transmit power per antenna (dBm) |  | We support the original version from FL, which corresponds to the AGCs definitions. It is hard to distinguish between (2) and (2a) with the modifications in green.
(2a) Number of transmit RF chains in LLS Note: Only applicable when (2a) < (2)
(3) Total transmit power (dBm) = function of (1) and (2) (dBm) (The value shall not exceed the indicated value in § 8.4 of Report ITU-R M.2412-0) Note: total transmit power for system bandwidth Note: For uplink, (3) is reported by companies. For downlink control channel (3) = (3b) + 10 log ( (17a) / 1000000 ) (dBm); For downlink data channel (3) = (3b) + 10 log ( (17b) / 1000000 ) (dBm) | Corrected to reflect the following agreemenet • Modify the description of row(s) of link budget template: · Keep the meaning of Total transmit power (row (3) ) and adding a new row (3 bis): • (3bis) means the transmit power for occupied channel bandwidth for control channel (17a) or data channel (17b)
(3a) System bandwidth for downlink, or occupied bandwidth for uplink (Hz)
(3b) Power Spectrum Density = (3) - 10 log( (3a) / 1000000 ) (dBm/MHz) Note: For downlink, (3b) should satisfy the following: For 4GHz frequency, 24 and 33 For 2.6 GHz frequency, 33 For 700MH and 2GHz frequency, 36
(3bis-a) Total transmit power for occupied bandwidth for control channel = (3b) + 10 log ( (17a) / 1000000 ) (dBm)
(3bis-b) Total transmit power for occupied bandwidth for data channel = (3b) + 10 log ( (17b) / 1000000 ) (dBm)
(4) total antenna gain at antenna gain component 3 & antenna gain component 4 of transmitter = (4a) - (4b) (dB)Transmitter antenna gain (dBi)
(4a) antenna gain at antenna gain component 3 & antenna gain component 4 of transmitter (dB) Note: gain of antenna element + 10 log ( (1)/(2) )
(4b) antenna gain correction factor at antenna gain component 3 & antenna gain component 4 of transmitter (dB) Note: delta2
(5) total antenna gain at antenna gain component 2 of transmitter = (5a) - (5b) (dB)
(5a) antena gain at antenna gain component 2 of transmitter = 10 log( (2)/(2a)) (dB)
(5b) antena gain correction factor at antenna gain component 2 of transmitter (dB) Note: delta1
(6) Control channel power boosting gain (dB)
(7) Data channel power loss due to pilot/control boosting (dB)
(8) Cable, connector, combiner, body losses, etc. (enumerate sources) (dB) (feeder loss must be included for and only for downlink)
(9a) Control channel EIRP = (3bis-a) + (4) + (5) + (6) – (8) dBm
(9b) Data channel EIRP = (3bis-b) + (4) + (5) – (7) – (8) dBm
Receiver
(10) Number of receive antennas (The number shall be within the indicated range in § 8.4 of Report ITU-R M.2412-0)
(10a) Number of receive chains TxRUs |  | We support the original version from FL, which corresponds to the AGCs definitions. It is hard to distinguish between (10a) and (10b) with the modifications in green.
(10b) Number of receive RF chains in LLS Note: Only applicable when (10b) < (10a)
(10bis) Number of receive antenna ports
(11) total antenna gain at antenna gain component 3 & antenna gain component 4 of receiver = (11a) - (11b) (dB) Transmitter antenna gain (dBi)
(11a) antenna gain at antenna gain component 3 & antenna gain component 4 of receiver (dB) Note: gain of antenna element + 10 log ( (10)/(10a) )
(11b) antena gain correction factor at antenna gain component 3 & antenna gain component 4 of receiver (dB) Note: delta2
(11bis) total antenna gain at antenna gain component 2 of receiver = (11bis-a) - (11bis-b) (dB)
(11bis-a) antenna gain at antenna gain component 2 of receiver = 10 log( (10a)/(10b)) (dB)
(11bis-b) antena gain correction factor at antenna gain component 2 of receiver (dB) Note: delta1
(12) Cable, connector, combiner, body losses, etc. (enumerate sources) (dB) (feeder loss must be included for and only for uplink)
(13) Receiver noise figure (dB)
(14) Thermal noise density (dBm/Hz)
(15a) Receiver interference density for control channel (dBm/Hz) (See 3GPP note at bottom of the table (i) )
(15b) Receiver interference density for data channel (dBm/Hz)
(16a) Total noise plus interference density for control channel = 10 log (10^(((12)+(13) + (14))/10) + 10^((15a)/10)) dBm/Hz (See 3GPP note at bottom of the table (i) ) |  | We prefer to keep the original version from FL, which is aligned with IMT-2020 template. (12) is considered at the APL calculation in (29a/b).
(16b) Total noise plus interference density for data channel = 10 log (10^(((12)+(13) + (14))/10) + 10^((15b)/10)) dBm/Hz (See 3GPP note at bottom of the table (i) )
(17a) Occupied channel bandwidth for control channel (for meeting the requirements of the traffic type) (Hz)
(17b) Occupied channel bandwidth for data channel (for meeting the requirements of the traffic type) (Hz)
(18a) Effective noise power for control channel = (16a) + 10 log((17a)) dBm
(18b) Effective noise power for data channel = (16b) + 10 log((17b)) dBm
(19a) Required SNR for the control channel (dB)
(19b) Required SNR for the data channel (dB)
(20) Receiver implementation margin (dB)
(21a) H-ARQ gain for control channel (dB) Note: Only applicable if HARQ is not considered in LLS
(21b) H-ARQ gain for data channel (dB) Note: Only applicable if HARQ is not considered in LLS
(22a) Receiver sensitivity for control channel = (18a) + (19a) + (20) – (21a) dBm
(22b) Receiver sensitivity for data channel = (18b) + (19b) + (20) – (21b) dBm
(23a) Hardware link budget for control channel, a.k.a MIL = (9a) + (11) + (11bis) + (21a) − (22a) dB
(23b) Hardware link budget for data channel, a.k.a MIL = (9b) + (11) + (11bis) + (21b) − (22b) dB
Calculation of available pathloss
(24) Lognormal shadow fading std deviation (dB) Note: square braket needs to be resolved |  | Maybe we can change "braket" to "bracket"
(25a) Shadow fading margin for control channel (function of the cell area reliability and (24)) (dB) Note: square braket needs to be resolved |  | Maybe we can change "braket" to "bracket"
(25b) Shadow fading margin for data channel (function of the cell area reliability and (24)) (dB) Note: square braket needs to be resolved |  | Maybe we can change "braket" to "bracket"
(26) BS selection/macro-diversity gain (dB) Note: square braket needs to be resolved |  | Maybe we can change "braket" to "bracket"
(27) Penetration margin (dB) Note: square braket needs to be resolved |  | Maybe we can change "braket" to "bracket"
(28) Other gains (dB) (if any please specify) Note: square braket needs to be resolved |  | Maybe we can change "braket" to "bracket"
(29a) Available path loss for control channel = (23a) – [(25a)] + [(26)] – [(27)] + [(28)] – [(12)] (dB)
(29b) Available path loss for data channel = (23b) – [(25b)] + [(26)] – [(27)] +[ (28)] – [(12)] (dB)
Calculation of MCL
(30a) MCL for control channel = (3bis-a) + (6) - (22a) + (5) (dB)
(30b) MCL for data channel = (3bis-b) - (7) - (22b) + (5) (dB)