## FR1 FDD
| Reference | Intel | Intel2 | Source 3 | Source 4 | Source 5 | Source 6 | Source 7 | Source 8 | Source 9 | Source 10 | Source 11 | Source 12 | Source 13 | Source 14 | Source 15 | Source 16 | Source 17 | Source 18 | Source 19 | Source 20 | Average
Reduced UE bandwidth (20 MHz instead of 100 MHz)
RF: Power amplifier | 25% | 25% | [19 empty] | 25%
RF: Filters | 10% | 10% | [19 empty] | 10%
RF: Transceiver (including LNAs, mixer, and local oscillator) | 45% | 45% | [19 empty] | 45%
RF: Duplexer / Switch | 20% | 20% | [19 empty] | 20%
RF: Total | 100% | 100% | 0% | 0% | 0% | 0% | 0% | 0% | 0% | 0% | 0% | 0% | 0% | 0% | 0% | 0% | 0% | 0% | 0% | 0% | 0% | 100%
BB: ADC / DAC | 10% | 2% | [19 empty] | 2%
BB: FFT/IFFT | 4% | 1.83% | [19 empty] | 1.83%
BB: Post-FFT data buffering | 10% | 1.94% | [19 empty] | 1.94%
BB: Receiver processing block | 24% | 4.66% | [19 empty] | 4.66%
BB: LDPC decoding | 10% | 3.88% | [19 empty] | 3.88%
BB: HARQ buffer | 14% | 5.43% | [19 empty] | 5.43%
BB: DL control processing & decoder | 5% | 5% | [19 empty] | 5%
BB: Synchronization / cell search block | 9% | 9% | [19 empty] | 9%
BB: UL processing block | 5% | 1% | [19 empty] | 1%
BB: MIMO specific processing blocks | 9% | 9% | [19 empty] | 9%
BB: Total | 100% | 43.74% | 0% | 0% | 0% | 0% | 0% | 0% | 0% | 0% | 0% | 0% | 0% | 0% | 0% | 0% | 0% | 0% | 0% | 0% | 0% | 43.74%
RF+BB: Total (with RF:BB cost split 40:60) | 100% | 66.24% | 0% | 0% | 0% | 0% | 0% | 0% | 0% | 0% | 0% | 0% | 0% | 0% | 0% | 0% | 0% | 0% | 0% | 0% | 0% | 66.24%
Do RF savings accumulate across supported bands? (Y/N) |  | N | [19 empty] | 0%
Reduced number of DL MIMO layers (1 instead of 2)
RF: Power amplifier | 25% | 25% | [19 empty] | 25%
RF: Filters | 10% | 10% | [19 empty] | 10%
RF: Transceiver (including LNAs, mixer, and local oscillator) | 45% | 45% | [19 empty] | 45%
RF: Duplexer / Switch | 20% | 20% | [19 empty] | 20%
RF: Total | 100% | 100% | 0% | 0% | 0% | 0% | 0% | 0% | 0% | 0% | 0% | 0% | 0% | 0% | 0% | 0% | 0% | 0% | 0% | 0% | 0% | 100%
BB: ADC / DAC | 10% | 10% | [19 empty] | 10%
BB: FFT/IFFT | 4% | 4% | [19 empty] | 4%
BB: Post-FFT data buffering | 10% | 10% | [19 empty] | 10%
BB: Receiver processing block | 24% | 24% | [19 empty] | 24%
BB: LDPC decoding | 10% | 10% | [19 empty] | 10%
BB: HARQ buffer | 14% | 14% | [19 empty] | 14%
BB: DL control processing & decoder | 5% | 5% | [19 empty] | 5%
BB: Synchronization / cell search block | 9% | 9% | [19 empty] | 9%
BB: UL processing block | 5% | 5% | [19 empty] | 5%
BB: MIMO specific processing blocks | 9% | 4.5% | [19 empty] | 4.5%
BB: Total | 100% | 95.5% | 0% | 0% | 0% | 0% | 0% | 0% | 0% | 0% | 0% | 0% | 0% | 0% | 0% | 0% | 0% | 0% | 0% | 0% | 0% | 95.5%
RF+BB: Total (with RF:BB cost split 40:60) | 100% | 97.3% | 0% | 0% | 0% | 0% | 0% | 0% | 0% | 0% | 0% | 0% | 0% | 0% | 0% | 0% | 0% | 0% | 0% | 0% | 0% | 97.3%
Do RF savings accumulate across supported bands? (Y/N) |  | N | [19 empty] | 0%
Reduced number of Rx antennas (1 instead of 2) |  | Assuming max # DL MIMO layers = 1 | Assuming max # DL MIMO layers = 2
RF: Power amplifier | 25% | 25% | 25% | [18 empty] | 25%
RF: Filters | 10% | 5% | 5% | [18 empty] | 5%
RF: Transceiver (including LNAs, mixer, and local oscillator) | 45% | 27% | 27% | [18 empty] | 27%
RF: Duplexer / Switch | 20% | 14% | 14% | [18 empty] | 14%
RF: Total | 100% | 71% | 71% | 0% | 0% | 0% | 0% | 0% | 0% | 0% | 0% | 0% | 0% | 0% | 0% | 0% | 0% | 0% | 0% | 0% | 0% | 71%
BB: ADC / DAC | 10% | 5% | 5% | [18 empty] | 5%
BB: FFT/IFFT | 4% | 2% | 2% | [18 empty] | 2%
BB: Post-FFT data buffering | 10% | 5% | 10% | [18 empty] | 7.5%
BB: Receiver processing block | 24% | 12% | 24% | [18 empty] | 18%
BB: LDPC decoding | 10% | 10% | 10% | [18 empty] | 10%
BB: HARQ buffer | 14% | 14% | 14% | [18 empty] | 14%
BB: DL control processing & decoder | 5% | 5% | 5% | [18 empty] | 5%
BB: Synchronization / cell search block | 9% | 4.5% | 9% | [18 empty] | 6.75%
BB: UL processing block | 5% | 5% | 5% | [18 empty] | 5%
BB: MIMO specific processing blocks | 9% | 4.5% | 9% | [18 empty] | 6.75%
BB: Total | 100% | 67% | 93% | 0% | 0% | 0% | 0% | 0% | 0% | 0% | 0% | 0% | 0% | 0% | 0% | 0% | 0% | 0% | 0% | 0% | 0% | 80%
RF+BB: Total (with RF:BB cost split 40:60) | 100% | 68.6% | 84.2% | 0% | 0% | 0% | 0% | 0% | 0% | 0% | 0% | 0% | 0% | 0% | 0% | 0% | 0% | 0% | 0% | 0% | 0% | 76.4%
Do RF savings accumulate across supported bands? (Y/N) |  | Y | Y | [18 empty] | 100%
HD-FDD operation (Type A)
RF: Power amplifier | 25% | 25% | [19 empty] | 25%
RF: Filters | 10% | 10% | [19 empty] | 10%
RF: Transceiver (including LNAs, mixer, and local oscillator) | 45% | 45% | [19 empty] | 45%
RF: Duplexer / Switch | 20% | 4% | [19 empty] | 4%
RF: Total | 100% | 84% | 0% | 0% | 0% | 0% | 0% | 0% | 0% | 0% | 0% | 0% | 0% | 0% | 0% | 0% | 0% | 0% | 0% | 0% | 0% | 84%
BB: ADC / DAC | 10% | 10% | [19 empty] | 10%
BB: FFT/IFFT | 4% | 4% | [19 empty] | 4%
BB: Post-FFT data buffering | 10% | 10% | [19 empty] | 10%
BB: Receiver processing block | 24% | 24% | [19 empty] | 24%
BB: LDPC decoding | 10% | 10% | [19 empty] | 10%
BB: HARQ buffer | 14% | 14% | [19 empty] | 14%
BB: DL control processing & decoder | 5% | 5% | [19 empty] | 5%
BB: Synchronization / cell search block | 9% | 9% | [19 empty] | 9%
BB: UL processing block | 5% | 5% | [19 empty] | 5%
BB: MIMO specific processing blocks | 9% | 9% | [19 empty] | 9%
BB: Total | 100% | 100% | 0% | 0% | 0% | 0% | 0% | 0% | 0% | 0% | 0% | 0% | 0% | 0% | 0% | 0% | 0% | 0% | 0% | 0% | 0% | 100%
RF+BB: Total (with RF:BB cost split 40:60) | 100% | 93.6% | 0% | 0% | 0% | 0% | 0% | 0% | 0% | 0% | 0% | 0% | 0% | 0% | 0% | 0% | 0% | 0% | 0% | 0% | 0% | 93.6%
Do RF savings accumulate across supported bands? (Y/N) |  | Y | [19 empty] | 100%
HD-FDD operation (Type B, lower priority than Type A)
RF: Power amplifier | 25% | 25% | [19 empty] | 25%
RF: Filters | 10% | 10% | [19 empty] | 10%
RF: Transceiver (including LNAs, mixer, and local oscillator) | 45% | 40.5% | [19 empty] | 40.5%
RF: Duplexer / Switch | 20% | 4% | [19 empty] | 4%
RF: Total | 100% | 79.5% | 0% | 0% | 0% | 0% | 0% | 0% | 0% | 0% | 0% | 0% | 0% | 0% | 0% | 0% | 0% | 0% | 0% | 0% | 0% | 79.5%
BB: ADC / DAC | 10% | 10% | [19 empty] | 10%
BB: FFT/IFFT | 4% | 4% | [19 empty] | 4%
BB: Post-FFT data buffering | 10% | 10% | [19 empty] | 10%
BB: Receiver processing block | 24% | 24% | [19 empty] | 24%
BB: LDPC decoding | 10% | 10% | [19 empty] | 10%
BB: HARQ buffer | 14% | 14% | [19 empty] | 14%
BB: DL control processing & decoder | 5% | 5% | [19 empty] | 5%
BB: Synchronization / cell search block | 9% | 9% | [19 empty] | 9%
BB: UL processing block | 5% | 5% | [19 empty] | 5%
BB: MIMO specific processing blocks | 9% | 9% | [19 empty] | 9%
BB: Total | 100% | 100% | 0% | 0% | 0% | 0% | 0% | 0% | 0% | 0% | 0% | 0% | 0% | 0% | 0% | 0% | 0% | 0% | 0% | 0% | 0% | 100%
RF+BB: Total (with RF:BB cost split 40:60) | 100% | 91.8% | 0% | 0% | 0% | 0% | 0% | 0% | 0% | 0% | 0% | 0% | 0% | 0% | 0% | 0% | 0% | 0% | 0% | 0% | 0% | 91.8%
Do RF savings accumulate across supported bands? (Y/N) |  | Y | [19 empty] | 100%
Relaxed processing time (doubled N1 and N2)
RF: Power amplifier | 25% | 25% | [19 empty] | 25%
RF: Filters | 10% | 10% | [19 empty] | 10%
RF: Transceiver (including LNAs, mixer, and local oscillator) | 45% | 45% | [19 empty] | 45%
RF: Duplexer / Switch | 20% | 20% | [19 empty] | 20%
RF: Total | 100% | 100% | 0% | 0% | 0% | 0% | 0% | 0% | 0% | 0% | 0% | 0% | 0% | 0% | 0% | 0% | 0% | 0% | 0% | 0% | 0% | 100%
BB: ADC / DAC | 10% | 10% | [19 empty] | 10%
BB: FFT/IFFT | 4% | 4% | [19 empty] | 4%
BB: Post-FFT data buffering | 10% | 10% | [19 empty] | 10%
BB: Receiver processing block | 24% | 13.2% | [19 empty] | 13.2%
BB: LDPC decoding | 10% | 5% | [19 empty] | 5%
BB: HARQ buffer | 14% | 14% | [19 empty] | 14%
BB: DL control processing & decoder | 5% | 3% | [19 empty] | 3%
BB: Synchronization / cell search block | 9% | 9% | [19 empty] | 9%
BB: UL processing block | 5% | 2.75% | [19 empty] | 2.75%
BB: MIMO specific processing blocks | 9% | 8.1% | [19 empty] | 8.1%
BB: Total | 100% | 79.05% | 0% | 0% | 0% | 0% | 0% | 0% | 0% | 0% | 0% | 0% | 0% | 0% | 0% | 0% | 0% | 0% | 0% | 0% | 0% | 79.05%
RF+BB: Total (with RF:BB cost split 40:60) | 100% | 87.43% | 0% | 0% | 0% | 0% | 0% | 0% | 0% | 0% | 0% | 0% | 0% | 0% | 0% | 0% | 0% | 0% | 0% | 0% | 0% | 87.43%
Do RF savings accumulate across supported bands? (Y/N) |  | N/A | [19 empty] | 0%
Relaxed DL modulation (64QAM instead of 256QAM)
RF: Power amplifier | 25% | 25% | [19 empty] | 25%
RF: Filters | 10% | 10% | [19 empty] | 10%
RF: Transceiver (including LNAs, mixer, and local oscillator) | 45% | 42.75% | [19 empty] | 42.75%
RF: Duplexer / Switch | 20% | 20% | [19 empty] | 20%
RF: Total | 100% | 97.75% | 0% | 0% | 0% | 0% | 0% | 0% | 0% | 0% | 0% | 0% | 0% | 0% | 0% | 0% | 0% | 0% | 0% | 0% | 0% | 97.75%
BB: ADC / DAC | 10% | 9% | [19 empty] | 9%
BB: FFT/IFFT | 4% | 4% | [19 empty] | 4%
BB: Post-FFT data buffering | 10% | 7.5% | [19 empty] | 7.5%
BB: Receiver processing block | 24% | 19.2% | [19 empty] | 19.2%
BB: LDPC decoding | 10% | 8% | [19 empty] | 8%
BB: HARQ buffer | 14% | 14% | [19 empty] | 14%
BB: DL control processing & decoder | 5% | 5% | [19 empty] | 5%
BB: Synchronization / cell search block | 9% | 9% | [19 empty] | 9%
BB: UL processing block | 5% | 5% | [19 empty] | 5%
BB: MIMO specific processing blocks | 9% | 9% | [19 empty] | 9%
BB: Total | 100% | 89.7% | 0% | 0% | 0% | 0% | 0% | 0% | 0% | 0% | 0% | 0% | 0% | 0% | 0% | 0% | 0% | 0% | 0% | 0% | 0% | 89.7%
RF+BB: Total (with RF:BB cost split 40:60) | 100% | 92.92% | 0% | 0% | 0% | 0% | 0% | 0% | 0% | 0% | 0% | 0% | 0% | 0% | 0% | 0% | 0% | 0% | 0% | 0% | 0% | 92.92%
Do RF savings accumulate across supported bands? (Y/N) |  | Y | [19 empty] | 100%
Relaxed UL modulation (16QAM instead of 64QAM)
RF: Power amplifier | 25% | 23.75% | [19 empty] | 23.75%
RF: Filters | 10% | 10% | [19 empty] | 10%
RF: Transceiver (including LNAs, mixer, and local oscillator) | 45% | 44% | [19 empty] | 44%
RF: Duplexer / Switch | 20% | 20% | [19 empty] | 20%
RF: Total | 100% | 97.75% | 0% | 0% | 0% | 0% | 0% | 0% | 0% | 0% | 0% | 0% | 0% | 0% | 0% | 0% | 0% | 0% | 0% | 0% | 0% | 97.75%
BB: ADC / DAC | 10% | 9% | [19 empty] | 9%
BB: FFT/IFFT | 4% | 4% | [19 empty] | 4%
BB: Post-FFT data buffering | 10% | 10% | [19 empty] | 10%
BB: Receiver processing block | 24% | 24% | [19 empty] | 24%
BB: LDPC decoding | 10% | 10% | [19 empty] | 10%
BB: HARQ buffer | 14% | 14% | [19 empty] | 14%
BB: DL control processing & decoder | 5% | 5% | [19 empty] | 5%
BB: Synchronization / cell search block | 9% | 9% | [19 empty] | 9%
BB: UL processing block | 5% | 3.5% | [19 empty] | 3.5%
BB: MIMO specific processing blocks | 9% | 9% | [19 empty] | 9%
BB: Total | 100% | 97.5% | 0% | 0% | 0% | 0% | 0% | 0% | 0% | 0% | 0% | 0% | 0% | 0% | 0% | 0% | 0% | 0% | 0% | 0% | 0% | 97.5%
RF+BB: Total (with RF:BB cost split 40:60) | 100% | 97.6% | 0% | 0% | 0% | 0% | 0% | 0% | 0% | 0% | 0% | 0% | 0% | 0% | 0% | 0% | 0% | 0% | 0% | 0% | 0% | 97.6%
Do RF savings accumulate across supported bands? (Y/N) |  | Y | [19 empty] | 100%

## FR1 TDD
| Reference | Intel | Intel2 | Intel3 | Source 4 | Source 5 | Source 6 | Source 7 | Source 8 | Source 9 | Source 10 | Source 11 | Source 12 | Source 13 | Source 14 | Source 15 | Source 16 | Source 17 | Source 18 | Source 19 | Source 20 | Average
Reduced UE bandwidth (20 MHz instead of 100 MHz)
RF: Power amplifier | 25% | 25% | [19 empty] | 25%
RF: Filters | 15% | 15% | [19 empty] | 15%
RF: Transceiver (including LNAs, mixer, and local oscillator) | 55% | 55% | [19 empty] | 55%
RF: Duplexer / Switch | 5% | 5% | [19 empty] | 5%
RF: Total | 100% | 100% | 0% | 0% | 0% | 0% | 0% | 0% | 0% | 0% | 0% | 0% | 0% | 0% | 0% | 0% | 0% | 0% | 0% | 0% | 0% | 100%
BB: ADC / DAC | 9% | 1.8% | [19 empty] | 1.8%
BB: FFT/IFFT | 4% | 1.83% | [19 empty] | 1.83%
BB: Post-FFT data buffering | 10% | 1.94% | [19 empty] | 1.94%
BB: Receiver processing block | 29% | 5.63% | [19 empty] | 5.63%
BB: LDPC decoding | 9% | 3.49% | [19 empty] | 3.49%
BB: HARQ buffer | 12% | 4.66% | [19 empty] | 4.66%
BB: DL control processing & decoder | 4% | 4% | [19 empty] | 4%
BB: Synchronization / cell search block | 9% | 9% | [19 empty] | 9%
BB: UL processing block | 5% | 1% | [19 empty] | 1%
BB: MIMO specific processing blocks | 9% | 9% | [19 empty] | 9%
BB: Total | 100% | 42.35% | 0% | 0% | 0% | 0% | 0% | 0% | 0% | 0% | 0% | 0% | 0% | 0% | 0% | 0% | 0% | 0% | 0% | 0% | 0% | 42.35%
RF+BB: Total (with RF:BB cost split 40:60) | 100% | 65.41% | 0% | 0% | 0% | 0% | 0% | 0% | 0% | 0% | 0% | 0% | 0% | 0% | 0% | 0% | 0% | 0% | 0% | 0% | 0% | 65.41%
Do RF savings accumulate across supported bands? (Y/N) |  | N | [19 empty] | 0%
Reduced number of DL MIMO layers (2 instead of 4)
RF: Power amplifier | 25% | 25% | [19 empty] | 25%
RF: Filters | 15% | 15% | [19 empty] | 15%
RF: Transceiver (including LNAs, mixer, and local oscillator) | 55% | 55% | [19 empty] | 55%
RF: Duplexer / Switch | 5% | 5% | [19 empty] | 5%
RF: Total | 100% | 100% | 0% | 0% | 0% | 0% | 0% | 0% | 0% | 0% | 0% | 0% | 0% | 0% | 0% | 0% | 0% | 0% | 0% | 0% | 0% | 100%
BB: ADC / DAC | 9% | 9% | [19 empty] | 9%
BB: FFT/IFFT | 4% | 4% | [19 empty] | 4%
BB: Post-FFT data buffering | 10% | 10% | [19 empty] | 10%
BB: Receiver processing block | 29% | 29% | [19 empty] | 29%
BB: LDPC decoding | 9% | 9% | [19 empty] | 9%
BB: HARQ buffer | 12% | 12% | [19 empty] | 12%
BB: DL control processing & decoder | 4% | 4% | [19 empty] | 4%
BB: Synchronization / cell search block | 9% | 9% | [19 empty] | 9%
BB: UL processing block | 5% | 5% | [19 empty] | 5%
BB: MIMO specific processing blocks | 9% | 4.5% | [19 empty] | 4.5%
BB: Total | 100% | 95.5% | 0% | 0% | 0% | 0% | 0% | 0% | 0% | 0% | 0% | 0% | 0% | 0% | 0% | 0% | 0% | 0% | 0% | 0% | 0% | 95.5%
RF+BB: Total (with RF:BB cost split 40:60) | 100% | 97.3% | 0% | 0% | 0% | 0% | 0% | 0% | 0% | 0% | 0% | 0% | 0% | 0% | 0% | 0% | 0% | 0% | 0% | 0% | 0% | 97.3%
Do RF savings accumulate across supported bands? (Y/N) |  | N | [19 empty] | 0%
Reduced number of DL MIMO layers (1 instead of 4)
RF: Power amplifier | 25% | 25% | [19 empty] | 25%
RF: Filters | 15% | 15% | [19 empty] | 15%
RF: Transceiver (including LNAs, mixer, and local oscillator) | 55% | 55% | [19 empty] | 55%
RF: Duplexer / Switch | 5% | 5% | [19 empty] | 5%
RF: Total | 100% | 100% | 0% | 0% | 0% | 0% | 0% | 0% | 0% | 0% | 0% | 0% | 0% | 0% | 0% | 0% | 0% | 0% | 0% | 0% | 0% | 100%
BB: ADC / DAC | 9% | 9% | [19 empty] | 9%
BB: FFT/IFFT | 4% | 4% | [19 empty] | 4%
BB: Post-FFT data buffering | 10% | 10% | [19 empty] | 10%
BB: Receiver processing block | 29% | 29% | [19 empty] | 29%
BB: LDPC decoding | 9% | 9% | [19 empty] | 9%
BB: HARQ buffer | 12% | 12% | [19 empty] | 12%
BB: DL control processing & decoder | 4% | 4% | [19 empty] | 4%
BB: Synchronization / cell search block | 9% | 9% | [19 empty] | 9%
BB: UL processing block | 5% | 5% | [19 empty] | 5%
BB: MIMO specific processing blocks | 9% | 2.25% | [19 empty] | 2.25%
BB: Total | 100% | 93.25% | 0% | 0% | 0% | 0% | 0% | 0% | 0% | 0% | 0% | 0% | 0% | 0% | 0% | 0% | 0% | 0% | 0% | 0% | 0% | 93.25%
RF+BB: Total (with RF:BB cost split 40:60) | 100% | 95.95% | 0% | 0% | 0% | 0% | 0% | 0% | 0% | 0% | 0% | 0% | 0% | 0% | 0% | 0% | 0% | 0% | 0% | 0% | 0% | 95.95%
Do RF savings accumulate across supported bands? (Y/N) |  | N | [19 empty] | 0%
Reduced number of Rx antennas (2 instead of 4) |  | Assuming max # DL MIMO layers = 2 | Assuming max # DL MIMO layers = 4 | Assuming max # DL MIMO layers = 1
RF: Power amplifier | 25% | 25% | 25% | 25% | [17 empty] | 25%
RF: Filters | 15% | 7.5% | 7.5% | 7.5% | [17 empty] | 7.5%
RF: Transceiver (including LNAs, mixer, and local oscillator) | 55% | 33% | 33% | 33% | [17 empty] | 33%
RF: Duplexer / Switch | 5% | 4% | 4% | 4% | [17 empty] | 4%
RF: Total | 100% | 69.5% | 69.5% | 69.5% | 0% | 0% | 0% | 0% | 0% | 0% | 0% | 0% | 0% | 0% | 0% | 0% | 0% | 0% | 0% | 0% | 0% | 69.5%
BB: ADC / DAC | 9% | 4.5% | 4.5% | 4.5% | [17 empty] | 4.5%
BB: FFT/IFFT | 4% | 2% | 2% | 2% | [17 empty] | 2%
BB: Post-FFT data buffering | 10% | 5% | 10% | 2.5% | [17 empty] | 5.833%
BB: Receiver processing block | 29% | 14.5% | 29% | 14.5% | [17 empty] | 19.33%
BB: LDPC decoding | 9% | 9% | 9% | 9% | [17 empty] | 9%
BB: HARQ buffer | 12% | 12% | 12% | 12% | [17 empty] | 12%
BB: DL control processing & decoder | 4% | 4% | 4% | 4% | [17 empty] | 4%
BB: Synchronization / cell search block | 9% | 4.5% | 4.5% | 4.5% | [17 empty] | 4.5%
BB: UL processing block | 5% | 5% | 5% | 5% | [17 empty] | 5%
BB: MIMO specific processing blocks | 9% | 4.5% | 9% | 2.25% | [17 empty] | 5.25%
BB: Total | 100% | 65% | 89% | 60.25% | 0% | 0% | 0% | 0% | 0% | 0% | 0% | 0% | 0% | 0% | 0% | 0% | 0% | 0% | 0% | 0% | 0% | 71.42%
RF+BB: Total (with RF:BB cost split 40:60) | 100% | 66.8% | 81.2% | 63.95% | 0% | 0% | 0% | 0% | 0% | 0% | 0% | 0% | 0% | 0% | 0% | 0% | 0% | 0% | 0% | 0% | 0% | 70.65%
Do RF savings accumulate across supported bands? (Y/N) |  | Y | Y | Y | [17 empty] | 100%
Reduced number of Rx antennas (1 instead of 4) |  | Assuming max # DL MIMO layers = 2 | Assuming max # DL MIMO layers = 4 | Assuming max # DL MIMO layers = 1
RF: Power amplifier | 25% | 25% | 25% | 25% | [17 empty] | 25%
RF: Filters | 15% | 3.75% | 3.75% | 3.75% | [17 empty] | 3.75%
RF: Transceiver (including LNAs, mixer, and local oscillator) | 55% | 19.25% | 19.25% | 19.25% | [17 empty] | 19.25%
RF: Duplexer / Switch | 5% | 3% | 3% | 3% | [17 empty] | 3%
RF: Total | 100% | 51% | 51% | 51% | 0% | 0% | 0% | 0% | 0% | 0% | 0% | 0% | 0% | 0% | 0% | 0% | 0% | 0% | 0% | 0% | 0% | 51%
BB: ADC / DAC | 9% | 2.25% | 2.25% | 2.25% | [17 empty] | 2.25%
BB: FFT/IFFT | 4% | 1% | 1% | 1% | [17 empty] | 1%
BB: Post-FFT data buffering | 10% | 5% | 10% | 2.5% | [17 empty] | 5.833%
BB: Receiver processing block | 29% | 14.5% | 29% | 7.25% | [17 empty] | 16.92%
BB: LDPC decoding | 9% | 9% | 9% | 9% | [17 empty] | 9%
BB: HARQ buffer | 12% | 12% | 12% | 12% | [17 empty] | 12%
BB: DL control processing & decoder | 4% | 4% | 4% | 4% | [17 empty] | 4%
BB: Synchronization / cell search block | 9% | 2.25% | 2.25% | 2.25% | [17 empty] | 2.25%
BB: UL processing block | 5% | 5% | 5% | 5% | [17 empty] | 5%
BB: MIMO specific processing blocks | 9% | 2.25% | 9% | 2.25% | [17 empty] | 4.5%
BB: Total | 100% | 57.25% | 83.5% | 47.5% | 0% | 0% | 0% | 0% | 0% | 0% | 0% | 0% | 0% | 0% | 0% | 0% | 0% | 0% | 0% | 0% | 0% | 62.75%
RF+BB: Total (with RF:BB cost split 40:60) | 100% | 54.75% | 70.5% | 48.9% | 0% | 0% | 0% | 0% | 0% | 0% | 0% | 0% | 0% | 0% | 0% | 0% | 0% | 0% | 0% | 0% | 0% | 58.05%
Do RF savings accumulate across supported bands? (Y/N) |  | Y | Y | Y | [17 empty] | 100%
Relaxed processing time (doubled N1 and N2)
RF: Power amplifier | 25% | 25% | [19 empty] | 25%
RF: Filters | 15% | 15% | [19 empty] | 15%
RF: Transceiver (including LNAs, mixer, and local oscillator) | 55% | 55% | [19 empty] | 55%
RF: Duplexer / Switch | 5% | 5% | [19 empty] | 5%
RF: Total | 100% | 100% | 0% | 0% | 0% | 0% | 0% | 0% | 0% | 0% | 0% | 0% | 0% | 0% | 0% | 0% | 0% | 0% | 0% | 0% | 0% | 100%
BB: ADC / DAC | 9% | 9% | [19 empty] | 9%
BB: FFT/IFFT | 4% | 4% | [19 empty] | 4%
BB: Post-FFT data buffering | 10% | 10% | [19 empty] | 10%
BB: Receiver processing block | 29% | 15.95% | [19 empty] | 15.95%
BB: LDPC decoding | 9% | 4.5% | [19 empty] | 4.5%
BB: HARQ buffer | 12% | 12% | [19 empty] | 12%
BB: DL control processing & decoder | 4% | 2.4% | [19 empty] | 2.4%
BB: Synchronization / cell search block | 9% | 9% | [19 empty] | 9%
BB: UL processing block | 5% | 2.75% | [19 empty] | 2.75%
BB: MIMO specific processing blocks | 9% | 8.1% | [19 empty] | 8.1%
BB: Total | 100% | 77.7% | 0% | 0% | 0% | 0% | 0% | 0% | 0% | 0% | 0% | 0% | 0% | 0% | 0% | 0% | 0% | 0% | 0% | 0% | 0% | 77.7%
RF+BB: Total (with RF:BB cost split 40:60) | 100% | 86.62% | 0% | 0% | 0% | 0% | 0% | 0% | 0% | 0% | 0% | 0% | 0% | 0% | 0% | 0% | 0% | 0% | 0% | 0% | 0% | 86.62%
Do RF savings accumulate across supported bands? (Y/N) |  | N/A | [19 empty] | 0%
Relaxed DL modulation (64QAM instead of 256QAM)
RF: Power amplifier | 25% | 25% | [19 empty] | 25%
RF: Filters | 15% | 15% | [19 empty] | 15%
RF: Transceiver (including LNAs, mixer, and local oscillator) | 55% | 52.25% | [19 empty] | 52.25%
RF: Duplexer / Switch | 5% | 5% | [19 empty] | 5%
RF: Total | 100% | 97.25% | 0% | 0% | 0% | 0% | 0% | 0% | 0% | 0% | 0% | 0% | 0% | 0% | 0% | 0% | 0% | 0% | 0% | 0% | 0% | 97.25%
BB: ADC / DAC | 9% | 8.1% | [19 empty] | 8.1%
BB: FFT/IFFT | 4% | 4% | [19 empty] | 4%
BB: Post-FFT data buffering | 10% | 7.5% | [19 empty] | 7.5%
BB: Receiver processing block | 29% | 23.2% | [19 empty] | 23.2%
BB: LDPC decoding | 9% | 7.2% | [19 empty] | 7.2%
BB: HARQ buffer | 12% | 12% | [19 empty] | 12%
BB: DL control processing & decoder | 4% | 4% | [19 empty] | 4%
BB: Synchronization / cell search block | 9% | 9% | [19 empty] | 9%
BB: UL processing block | 5% | 5% | [19 empty] | 5%
BB: MIMO specific processing blocks | 9% | 9% | [19 empty] | 9%
BB: Total | 100% | 89% | 0% | 0% | 0% | 0% | 0% | 0% | 0% | 0% | 0% | 0% | 0% | 0% | 0% | 0% | 0% | 0% | 0% | 0% | 0% | 89%
RF+BB: Total (with RF:BB cost split 40:60) | 100% | 92.3% | 0% | 0% | 0% | 0% | 0% | 0% | 0% | 0% | 0% | 0% | 0% | 0% | 0% | 0% | 0% | 0% | 0% | 0% | 0% | 92.3%
Do RF savings accumulate across supported bands? (Y/N) |  | Y | [19 empty] | 100%
Relaxed UL modulation (16QAM instead of 64QAM)
RF: Power amplifier | 25% | 23.75% | [19 empty] | 23.75%
RF: Filters | 15% | 15% | [19 empty] | 15%
RF: Transceiver (including LNAs, mixer, and local oscillator) | 55% | 53.5% | [19 empty] | 53.5%
RF: Duplexer / Switch | 5% | 5% | [19 empty] | 5%
RF: Total | 100% | 97.25% | 0% | 0% | 0% | 0% | 0% | 0% | 0% | 0% | 0% | 0% | 0% | 0% | 0% | 0% | 0% | 0% | 0% | 0% | 0% | 97.25%
BB: ADC / DAC | 9% | 8.1% | [19 empty] | 8.1%
BB: FFT/IFFT | 4% | 4% | [19 empty] | 4%
BB: Post-FFT data buffering | 10% | 10% | [19 empty] | 10%
BB: Receiver processing block | 29% | 29% | [19 empty] | 29%
BB: LDPC decoding | 9% | 9% | [19 empty] | 9%
BB: HARQ buffer | 12% | 12% | [19 empty] | 12%
BB: DL control processing & decoder | 4% | 4% | [19 empty] | 4%
BB: Synchronization / cell search block | 9% | 9% | [19 empty] | 9%
BB: UL processing block | 5% | 3.5% | [19 empty] | 3.5%
BB: MIMO specific processing blocks | 9% | 9% | [19 empty] | 9%
BB: Total | 100% | 97.6% | 0% | 0% | 0% | 0% | 0% | 0% | 0% | 0% | 0% | 0% | 0% | 0% | 0% | 0% | 0% | 0% | 0% | 0% | 0% | 97.6%
RF+BB: Total (with RF:BB cost split 40:60) | 100% | 97.46% | 0% | 0% | 0% | 0% | 0% | 0% | 0% | 0% | 0% | 0% | 0% | 0% | 0% | 0% | 0% | 0% | 0% | 0% | 0% | 97.46%
Do RF savings accumulate across supported bands? (Y/N) |  | Y | [19 empty] | 100%

## FR2 TDD
| Reference | Intel | Intel2 | Source 3 | Source 4 | Source 5 | Source 6 | Source 7 | Source 8 | Source 9 | Source 10 | Source 11 | Source 12 | Source 13 | Source 14 | Source 15 | Source 16 | Source 17 | Source 18 | Source 19 | Source 20 | Average
Reduced UE bandwidth (100 MHz instead of 200 MHz)
RF: Antenna array | 33% | 33% | [19 empty] | 33%
RF: Power amplifier | 18% | 18% | [19 empty] | 18%
RF: Filters | 8% | 8% | [19 empty] | 8%
RF: Transceiver (including LNAs, mixer, and local oscillator) | 41% | 41% | [19 empty] | 41%
RF: Duplexer / Switch | 0% | 0% | [19 empty] | 0%
RF: Total | 100% | 100% | 0% | 0% | 0% | 0% | 0% | 0% | 0% | 0% | 0% | 0% | 0% | 0% | 0% | 0% | 0% | 0% | 0% | 0% | 0% | 100%
BB: ADC / DAC | 4% | 2% | [19 empty] | 2%
BB: FFT/IFFT | 4% | 1.83% | [19 empty] | 1.83%
BB: Post-FFT data buffering | 11% | 5.5% | [19 empty] | 5.5%
BB: Receiver processing block | 24% | 12% | [19 empty] | 12%
BB: LDPC decoding | 9% | 4.5% | [19 empty] | 4.5%
BB: HARQ buffer | 11% | 5.5% | [19 empty] | 5.5%
BB: DL control processing & decoder | 5% | 5% | [19 empty] | 5%
BB: Synchronization / cell search block | 7% | 7% | [19 empty] | 7%
BB: UL processing block | 7% | 3.5% | [19 empty] | 3.5%
BB: MIMO specific processing blocks | 18% | 18% | [19 empty] | 18%
BB: Total | 100% | 64.83% | 0% | 0% | 0% | 0% | 0% | 0% | 0% | 0% | 0% | 0% | 0% | 0% | 0% | 0% | 0% | 0% | 0% | 0% | 0% | 64.83%
RF+BB: Total (with RF:BB cost split 50:50) | 100% | 82.41% | 0% | 0% | 0% | 0% | 0% | 0% | 0% | 0% | 0% | 0% | 0% | 0% | 0% | 0% | 0% | 0% | 0% | 0% | 0% | 82.41%
Do RF savings accumulate across supported bands? (Y/N) |  | N | [19 empty] | 0%
Reduced UE bandwidth (50 MHz instead of 200 MHz)
RF: Antenna array | 33% | 33% | [19 empty] | 33%
RF: Power amplifier | 18% | 18% | [19 empty] | 18%
RF: Filters | 8% | 8% | [19 empty] | 8%
RF: Transceiver (including LNAs, mixer, and local oscillator) | 41% | 41% | [19 empty] | 41%
RF: Duplexer / Switch | 0% | 0% | [19 empty] | 0%
RF: Total | 100% | 100% | 0% | 0% | 0% | 0% | 0% | 0% | 0% | 0% | 0% | 0% | 0% | 0% | 0% | 0% | 0% | 0% | 0% | 0% | 0% | 100%
BB: ADC / DAC | 4% | 1% | [19 empty] | 1%
BB: FFT/IFFT | 4% | 0.83% | [19 empty] | 0.83%
BB: Post-FFT data buffering | 11% | 2.75% | [19 empty] | 2.75%
BB: Receiver processing block | 24% | 6% | [19 empty] | 6%
BB: LDPC decoding | 9% | 2.25% | [19 empty] | 2.25%
BB: HARQ buffer | 11% | 2.75% | [19 empty] | 2.75%
BB: DL control processing & decoder | 5% | 5% | [19 empty] | 5%
BB: Synchronization / cell search block | 7% | 7% | [19 empty] | 7%
BB: UL processing block | 7% | 1.75% | [19 empty] | 1.75%
BB: MIMO specific processing blocks | 18% | 18% | [19 empty] | 18%
BB: Total | 100% | 47.33% | 0% | 0% | 0% | 0% | 0% | 0% | 0% | 0% | 0% | 0% | 0% | 0% | 0% | 0% | 0% | 0% | 0% | 0% | 0% | 47.33%
RF+BB: Total (with RF:BB cost split 50:50) | 100% | 73.67% | 0% | 0% | 0% | 0% | 0% | 0% | 0% | 0% | 0% | 0% | 0% | 0% | 0% | 0% | 0% | 0% | 0% | 0% | 0% | 73.67%
Do RF savings accumulate across supported bands? (Y/N) |  | N | [19 empty] | 0%
Reduced number of DL MIMO layers (1 instead of 2)
RF: Antenna array | 33% | 33% | [19 empty] | 33%
RF: Power amplifier | 18% | 18% | [19 empty] | 18%
RF: Filters | 8% | 8% | [19 empty] | 8%
RF: Transceiver (including LNAs, mixer, and local oscillator) | 41% | 41% | [19 empty] | 41%
RF: Duplexer / Switch | 0% | 0% | [19 empty] | 0%
RF: Total | 100% | 100% | 0% | 0% | 0% | 0% | 0% | 0% | 0% | 0% | 0% | 0% | 0% | 0% | 0% | 0% | 0% | 0% | 0% | 0% | 0% | 100%
BB: ADC / DAC | 4% | 4% | [19 empty] | 4%
BB: FFT/IFFT | 4% | 4% | [19 empty] | 4%
BB: Post-FFT data buffering | 11% | 11% | [19 empty] | 11%
BB: Receiver processing block | 24% | 24% | [19 empty] | 24%
BB: LDPC decoding | 9% | 9% | [19 empty] | 9%
BB: HARQ buffer | 11% | 11% | [19 empty] | 11%
BB: DL control processing & decoder | 5% | 5% | [19 empty] | 5%
BB: Synchronization / cell search block | 7% | 7% | [19 empty] | 7%
BB: UL processing block | 7% | 7% | [19 empty] | 7%
BB: MIMO specific processing blocks | 18% | 9% | [19 empty] | 9%
BB: Total | 100% | 91% | 0% | 0% | 0% | 0% | 0% | 0% | 0% | 0% | 0% | 0% | 0% | 0% | 0% | 0% | 0% | 0% | 0% | 0% | 0% | 91%
RF+BB: Total (with RF:BB cost split 50:50) | 100% | 95.5% | 0% | 0% | 0% | 0% | 0% | 0% | 0% | 0% | 0% | 0% | 0% | 0% | 0% | 0% | 0% | 0% | 0% | 0% | 0% | 95.5%
Do RF savings accumulate across supported bands? (Y/N) |  | N | [19 empty] | 0%
Reduced number of Rx antennas (1 instead of 2) |  | Assuming max # DL MIMO layers = 1 | Assuming max # DL MIMO layers = 2
RF: Antenna array | 33% | 16.5% | 16.5% | [18 empty] | 16.5%
RF: Power amplifier | 18% | 18% | 18% | [18 empty] | 18%
RF: Filters | 8% | 4% | 4% | [18 empty] | 4%
RF: Transceiver (including LNAs, mixer, and local oscillator) | 41% | 24.6% | 24.6% | [18 empty] | 24.6%
RF: Duplexer / Switch | 0% | 0% | 0% | [18 empty] | 0%
RF: Total | 100% | 63.1% | 63.1% | 0% | 0% | 0% | 0% | 0% | 0% | 0% | 0% | 0% | 0% | 0% | 0% | 0% | 0% | 0% | 0% | 0% | 0% | 63.1%
BB: ADC / DAC | 4% | 2% | 2% | [18 empty] | 2%
BB: FFT/IFFT | 4% | 2% | 2% | [18 empty] | 2%
BB: Post-FFT data buffering | 11% | 5.5% | 11% | [18 empty] | 8.25%
BB: Receiver processing block | 24% | 12% | 24% | [18 empty] | 18%
BB: LDPC decoding | 9% | 9% | 9% | [18 empty] | 9%
BB: HARQ buffer | 11% | 11% | 11% | [18 empty] | 11%
BB: DL control processing & decoder | 5% | 5% | 5% | [18 empty] | 5%
BB: Synchronization / cell search block | 7% | 3.5% | 7% | [18 empty] | 5.25%
BB: UL processing block | 7% | 7% | 7% | [18 empty] | 7%
BB: MIMO specific processing blocks | 18% | 9% | 18% | [18 empty] | 13.5%
BB: Total | 100% | 66% | 96% | 0% | 0% | 0% | 0% | 0% | 0% | 0% | 0% | 0% | 0% | 0% | 0% | 0% | 0% | 0% | 0% | 0% | 0% | 81%
RF+BB: Total (with RF:BB cost split 50:50) | 100% | 64.55% | 79.55% | 0% | 0% | 0% | 0% | 0% | 0% | 0% | 0% | 0% | 0% | 0% | 0% | 0% | 0% | 0% | 0% | 0% | 0% | 72.05%
Do RF savings accumulate across supported bands? (Y/N) |  | Y | Y | [18 empty] | 100%
Relaxed processing time (doubled N1 and N2)
RF: Antenna array | 33% | 33% | [19 empty] | 33%
RF: Power amplifier | 18% | 18% | [19 empty] | 18%
RF: Filters | 8% | 8% | [19 empty] | 8%
RF: Transceiver (including LNAs, mixer, and local oscillator) | 41% | 41% | [19 empty] | 41%
RF: Duplexer / Switch | 0% | 0% | [19 empty] | 0%
RF: Total | 100% | 100% | 0% | 0% | 0% | 0% | 0% | 0% | 0% | 0% | 0% | 0% | 0% | 0% | 0% | 0% | 0% | 0% | 0% | 0% | 0% | 100%
BB: ADC / DAC | 4% | 4% | [19 empty] | 4%
BB: FFT/IFFT | 4% | 4% | [19 empty] | 4%
BB: Post-FFT data buffering | 11% | 11% | [19 empty] | 11%
BB: Receiver processing block | 24% | 13.2% | [19 empty] | 13.2%
BB: LDPC decoding | 9% | 4.5% | [19 empty] | 4.5%
BB: HARQ buffer | 11% | 11% | [19 empty] | 11%
BB: DL control processing & decoder | 5% | 3% | [19 empty] | 3%
BB: Synchronization / cell search block | 7% | 7% | [19 empty] | 7%
BB: UL processing block | 7% | 3.85% | [19 empty] | 3.85%
BB: MIMO specific processing blocks | 18% | 16.2% | [19 empty] | 16.2%
BB: Total | 100% | 77.75% | 0% | 0% | 0% | 0% | 0% | 0% | 0% | 0% | 0% | 0% | 0% | 0% | 0% | 0% | 0% | 0% | 0% | 0% | 0% | 77.75%
RF+BB: Total (with RF:BB cost split 50:50) | 100% | 88.88% | 0% | 0% | 0% | 0% | 0% | 0% | 0% | 0% | 0% | 0% | 0% | 0% | 0% | 0% | 0% | 0% | 0% | 0% | 0% | 88.88%
Do RF savings accumulate across supported bands? (Y/N) |  | N/A | [19 empty] | 0%
Relaxed DL modulation (16QAM instead of 64QAM)
RF: Antenna array | 33% | 33% | [19 empty] | 33%
RF: Power amplifier | 18% | 18% | [19 empty] | 18%
RF: Filters | 8% | 8% | [19 empty] | 8%
RF: Transceiver (including LNAs, mixer, and local oscillator) | 41% | 39.36% | [19 empty] | 39.36%
RF: Duplexer / Switch | 0% | 0% | [19 empty] | 0%
RF: Total | 100% | 98.36% | 0% | 0% | 0% | 0% | 0% | 0% | 0% | 0% | 0% | 0% | 0% | 0% | 0% | 0% | 0% | 0% | 0% | 0% | 0% | 98.36%
BB: ADC / DAC | 4% | 3.6% | [19 empty] | 3.6%
BB: FFT/IFFT | 4% | 4% | [19 empty] | 4%
BB: Post-FFT data buffering | 11% | 7.3% | [19 empty] | 7.3%
BB: Receiver processing block | 24% | 18% | [19 empty] | 18%
BB: LDPC decoding | 9% | 6.75% | [19 empty] | 6.75%
BB: HARQ buffer | 11% | 11% | [19 empty] | 11%
BB: DL control processing & decoder | 5% | 5% | [19 empty] | 5%
BB: Synchronization / cell search block | 7% | 7% | [19 empty] | 7%
BB: UL processing block | 7% | 7% | [19 empty] | 7%
BB: MIMO specific processing blocks | 18% | 18% | [19 empty] | 18%
BB: Total | 100% | 87.65% | 0% | 0% | 0% | 0% | 0% | 0% | 0% | 0% | 0% | 0% | 0% | 0% | 0% | 0% | 0% | 0% | 0% | 0% | 0% | 87.65%
RF+BB: Total (with RF:BB cost split 50:50) | 100% | 93.01% | 0% | 0% | 0% | 0% | 0% | 0% | 0% | 0% | 0% | 0% | 0% | 0% | 0% | 0% | 0% | 0% | 0% | 0% | 0% | 93.01%
Do RF savings accumulate across supported bands? (Y/N) |  | Y | [19 empty] | 100%
Relaxed UL modulation (16QAM instead of 64QAM)
RF: Antenna array | 33% | 33% | [19 empty] | 33%
RF: Power amplifier | 18% | 17.1% | [19 empty] | 17.1%
RF: Filters | 8% | 8% | [19 empty] | 8%
RF: Transceiver (including LNAs, mixer, and local oscillator) | 41% | 39.8% | [19 empty] | 39.8%
RF: Duplexer / Switch | 0% | 0% | [19 empty] | 0%
RF: Total | 100% | 97.9% | 0% | 0% | 0% | 0% | 0% | 0% | 0% | 0% | 0% | 0% | 0% | 0% | 0% | 0% | 0% | 0% | 0% | 0% | 0% | 97.9%
BB: ADC / DAC | 4% | 3.6% | [19 empty] | 3.6%
BB: FFT/IFFT | 4% | 4% | [19 empty] | 4%
BB: Post-FFT data buffering | 11% | 11% | [19 empty] | 11%
BB: Receiver processing block | 24% | 24% | [19 empty] | 24%
BB: LDPC decoding | 9% | 9% | [19 empty] | 9%
BB: HARQ buffer | 11% | 11% | [19 empty] | 11%
BB: DL control processing & decoder | 5% | 5% | [19 empty] | 5%
BB: Synchronization / cell search block | 7% | 7% | [19 empty] | 7%
BB: UL processing block | 7% | 4.9% | [19 empty] | 4.9%
BB: MIMO specific processing blocks | 18% | 18% | [19 empty] | 18%
BB: Total | 100% | 97.5% | 0% | 0% | 0% | 0% | 0% | 0% | 0% | 0% | 0% | 0% | 0% | 0% | 0% | 0% | 0% | 0% | 0% | 0% | 0% | 97.5%
RF+BB: Total (with RF:BB cost split 50:50) | 100% | 97.7% | 0% | 0% | 0% | 0% | 0% | 0% | 0% | 0% | 0% | 0% | 0% | 0% | 0% | 0% | 0% | 0% | 0% | 0% | 0% | 97.7%
Do RF savings accumulate across supported bands? (Y/N) |  | Y | [19 empty] | 100%