## feNR-MIMO - MB
WI code | Sub-feature group | RAN1 specification | Section | RAN2 Parant IE | RAN2 ASN.1 name | Parameter name in the spec | New or existing? | Parameter name in the text | Description | Value range | Default value aspect | Per (UE, cell, TRP, …) | UE-specific or Cell-specific | Specification | Comment
NR_feMIMO-Core | MultiBeam |  |  |  |  | TCI-State_r17 | new |  | Release 17 TCI state includes the following fields: tci-StateId_r17 tci-StateType qcl-Type1 of type QCL-Info_r17 qcl-Type2 of type QCL-Info_r17 TCI state definition for Rel-17 unified TCI framework along with the components. Analogous to Rel-15/16, this includes TCI state ID and QCL Type 1 and 2, In addition, it includes TCI state type (note: column P excat structure is up to RAN2) |  |  | Per UE per cell | UE-specific |  | An additional field for UL spatial relation info may be needed when tci-StateType is 'ULO' (UL TCI only), or this function can be performed with qcl-Type1. It is up to RAN2 to decide. It can be discussed in RAN2 whether tci-StateType values are needed or not (e.g. whether RAN2 can supersede/build on current RAN1 agreements to combine DL-only and joint TCI into one designation for RRC optimization) It can be discussed in RAN2 whether a separate IE for UL-only TCI is needed (separately from the rest) as a part of RRC and/or MAC CE optimization
NR_feMIMO-Core | MultiBeam |  |  |  |  | tci-StateId_r17 | new |  | Release 17 TCI state ID |  |  | Per UE per cell | UE-specific
NR_feMIMO-Core | MultiBeam |  |  |  |  | tci-StateType | new |  | Type of TCI state: DL only, or UL only, or Joint (note: DL only+UL only is only a matter of indication, not type) | {DLO, ULO, Joint} |  | Per UE per cell | UE-specific |  | It can be discussed in RAN2 whether tci-StateType values are needed or not (e.g. whether RAN2 can supersede/build on current RAN1 agreements to combine DL-only and joint TCI into one designation for RRC optimization)
NR_feMIMO-Core | MultiBeam |  |  |  |  | QCL-Info_r17 | new |  | Release 17 QCL info for the unified TCI framework. Includes the following fields cell bwp-Id referenceSignal choice of for DL or Joint TCI state NZP-CSI-RS-ResourceId (CSI-RS for beam management or CSI-RS for tracking) for UL TCI NZP-CSI-RS-ResourceId (CSI-RS for beam management or CSI-RS for tracking) SSB-Index SRS ResourceId (SRS for beam management, only applicable for UL TCI) qcl-Type ENUMERATED{typeA, [typeB], typeD} [pathloss RS - if included in TCI state - for UL TCI state or Joint TCI state choice of SSB-Index NZP-CSI-RS (periodic CSI-RS)] QCL Info definition for Rel-17 unified TCI framework. Analogous to Rel-15/16, this includes information such as cell, BWP ID, source RS, qcl Type (A, [B], or D), and path-loss measurement RS (PL-RS) info |  |  | Per UE per cell | UE-specific |  | If RAN2 decides to define a separate IE for UL-only TCI, PLRS info can be included there. It was agreed that whether PLRS is inlcuded in or associated with TCI is UP TO RAN2
NR_feMIMO-Core | MultiBeam |  |  |  |  | p0_Alpha_CLIdPUSCHSet | new |  | UL PC parameters other than PLRS (Set of P0, alpha and closed loop index): PUSCH Set of P0, alpha and closed loop index which includes p0_Alpha_CLIdPUSCHSetId p0 INTEGER in range (-16 … 15) alpha of type Alpha CLId ENUMERATE (0,1) |  |  | Per UE per cell | UE-specific |  | It can be discussed in RAN2 whether a new parameter is needed or the associated legacy parameter can be reused. Or if one parameter that includes all UL PC setting (other than PLRS) pars can be used. The exact association scheme (which may involve RRC and/or MAC CE) still needs ti be finalized
NR_feMIMO-Core | MultiBeam |  |  |  |  | p0_Alpha_CLIdPUCCHSet | new |  | UL PC parameters other than PLRS (Set of P0, alpha and closed loop index): PUCCH Set of P0, alpha and closed loop index which includes p0_Alpha_CLIdPUCCHSetId p0 INTEGER in range (-16 … 15) [alpha of type Alpha] CLId ENUMERATE (0,1) |  |  | Per UE per cell | UE-specific |  | It can be discussed in RAN2 whether a new parameter is needed or the associated legacy parameter can be reused. Or if one parameter that includes all UL PC setting (other than PLRS) pars can be used The exact association scheme (which may involve RRC and/or MAC CE) still needs ti be finalized
NR_feMIMO-Core | MultiBeam |  |  |  |  | p0_Alpha_CLIdSRSSet | new |  | UL PC parameters other than PLRS (Set of P0, alpha and closed loop index): SRS Set of P0, alpha and closed loop index which includes p0_Alpha_CLIdSRSSetId p0 INTEGER in range (-16 … 15) alpha of type Alpha CLId ENUMERATE (0,1) |  |  | Per UE per cell | UE-specific |  | It can be discussed in RAN2 whether a new parameter is needed or the associated legacy parameter can be reused. Or if one parameter that includes all UL PC setting (other than PLRS) pars can be used. The exact association scheme (which may involve RRC and/or MAC CE) still needs ti be finalized
NR_feMIMO-Core | MultiBeam |  |  |  |  | p0_Alpha_CLIdSetId | new |  | p0_Alpha_CLIdSet ID (Set of P0, alpha and closed loop index) | p0 INTEGER in range (-16 … 15) [alpha of type Alpha] CLId ENUMERATE (0,1) |  | Per UE per cell | UE-specific |  | It can be discussed in RAN2 whether a new parameter is needed or the associated legacy parameter can be reused. Or if one parameter that includes all UL PC setting (other than PLRS) pars can be used. The exact association scheme (which may involve RRC and/or MAC CE) still needs ti be finalized
NR_feMIMO-Core | MultiBeam |  |  |  |  | InterCellBeamMetrics | new |  | Number of inter-cell beam management metrics | {1, 2, 3, 4} |  | Per UE per cell | UE-specific |  | It can be discussed whether a new parameter is needed or the associated legacy parameter (for beam reporting in CSI framework) can be reused
NR_feMIMO-Core | MultiBeam |  |  |  |  | InterCellMeasurementRS | new |  | List of measurement RS for inter-cell beam management of type SSB-Index | [valid SSB-Index values] |  | Per UE per cell | UE-specific |  | It can be discussed in RAN2 whether a new parameter is needed or the associated legacy parameter (for beam reporting in CSI framework) can be reused
NR_feMIMO-Core | MultiBeam |  |  |  |  | InterCellReportType | new |  | Inter-cell beam management report type | {Periodic, Semi-Persistent,Aperiodic} |  | Per UE per cell | UE-specific |  | It can be discussed in RAN2 whether a new parameter is needed or the associated legacy parameter (for beam reporting in CSI framework) can be reused
NR_feMIMO-Core | MultiBeam |  |  |  |  | InterCellAdditionalPCI | new |  | Additional PCIs for inter-cell beam management measurement and reporting | TBD |  | Per UE per cell | UE-specific
NR_feMIMO-Core | MultiBeam |  |  |  |  | QCL-Info_NeighbourCell | new |  | ** We don't have an explicit agreement for this ** NZP-CSI-RS QCLed with SSB of a cell with PCI different from that of serving cell, includes SSB-Index PCI (of neighbouring cells) |  |  | Per UE per cell | UE-specific
NR_feMIMO-Core | MultiBeam |  |  |  |  | TCI-StateIndicationType | new |  | Type of TCI state INDICATION (agreement on RRC switching) Note: When configured for SeparateTCI, switching among DLO, ULO, and DLO+ULO indication is done via TCI field codepoints in DCI formats 1_1/1_2 | {JointTCI, SeparateTCI} |  | Per UE per cell | UE-specific |  | Per agreement, switching between joint and separate TCI is done via RRC. How this is to be used will be further discussed in RAN2, e.g. if/how this changes the interpretation of the MAC CE TCI activation message
NR_feMIMO-Core | MultiBeam |  |  |  |  | TimeDurationForQCL_r17 | new |  | Beam application time in symbols | TBD |  | Per UE per cell | UE-specific
NR_feMIMO-Core | MultiBeam |  |  |  |  | ControlResourceSet | existing |  | Replace tci-StatesPDCCH-ToAddList SEQUENCE(SIZE (1..maxNrofTCI-StatesPDCCH)) OF TCI-StateId by a corresponding list for Rel-17 unified TCI pool (for RAN2 to decide) Replace tci-StatesPDCCH-ToReleaseList SEQUENCE(SIZE (1..maxNrofTCI-StatesPDCCH)) OF TCI-StateId by a corresponding list for Rel-17 unified TCI pool (for RAN2 to decide) Rel-17 TCI state pool (a list of TCI states) for PDCCH/CORESETs |  |  | Per UE per cell | UE-specific |  | It can be discussed in RAN2 whether a new parameter is needed or the associated legacy parameter can be reused
NR_feMIMO-Core | MultiBeam |  |  |  |  | CSI-AssociatedReportConfigInfo | existing |  | Replace qcl-info SEQUENCE (SIZE(1..maxNrofAP-CSI-RS-ResourcesPerSet)) OF TCI-StateId by qcl-info SEQUENCE (SIZE(1..maxNrofAP-CSI-RS-ResourcesPerSet)) OF TCI-StateId_r17 QCL info for aperiodic CSI-RS. |  |  | Per UE per cell | UE-specific
NR_feMIMO-Core | MultiBeam |  |  |  |  | NZP-CSI-RS-Resource | existing |  | Replace qcl-InfoPeriodicCSI-RS TCI-StateId by qcl-InfoPeriodicCSI-RS TCI-StateId_17 QCL info for periodic CSI-RS |  |  | Per UE per cell | UE-specific
NR_feMIMO-Core | MultiBeam |  |  |  |  | PDSCH-Config | existing |  | Replace tci-StatesToAddModList SEQUENCE (SIZE(1..maxNrofTCI-States)) OF TCI-State by tci-StatesToAddModList SEQUENCE (SIZE(1..maxNrofTCI-States)) OF TCI-State_r17 Replace tci-StatesToReleaseList SEQUENCE (SIZE(1..maxNrofTCI-States)) OF TCI-StatetId by tci-StatesToReleaseList SEQUENCE (SIZE(1..maxNrofTCI-States)) OF TCI-StateId_r17 reference CCId(s) of CC containing TCI state ID list if TCI-State_r17 is misisng in PDSCH config PDSCH configuration for each CC/BWP. The reference CC/BWP includes the Rel-17 TCI state pool (a list of TCI states) for PDSCH |  |  | Per UE per cell | UE-specific
NR_feMIMO-Core | MultiBeam |  |  | [PHR-Config] |  | mpe-Reporting-FR2-r17 | New |  | Indicates whether the UE shall report Rel17 MPE P-MPR in the PHR MAC control element, as specified in TS 38.321 [3] - This can be in PHR-Config (up to RAN2) 0=no P-MPR report 1=P-MPR report | {0, 1} |  | Per UE per cell | UE-specific |  | It can be discussed in RAN2 whether a new parameter/structutre is needed or the associated legacy parameter/structure for PHR reporting can be directly reused
NR_feMIMO-Core | MultiBeam |  |  | [PHR-Config] |  | MPE-Config-FR2-r17 | New |  | This can be in PHR-Config (up to RAN2), including timer, threshold, and N |  |  | Per UE per cell | UE-specific |  | It can be discussed in RAN2 whether a new parameter/structutre is needed or the associated legacy parameter/structure for PHR reporting can be directly reused
NR_feMIMO-Core | MultiBeam |  |  | [PHR-Config] |  | mpe-ProhibitTimer-r17 | New |  | Value in number of subframes for MPE reporting, as specified in TS 38.321 [3]. Value sf10 corresponds to 10 subframes, and so on. This can be in PHR-Config (up to RAN2) | sf0, sf10, sf20, sf50, sf100, sf200, sf500, sf1000 |  | Per UE per cell | UE-specific |  | It can be discussed in RAN2 whether a new parameter/structutre is needed or the associated legacy parameter/structure for PHR reporting can be directly reused
NR_feMIMO-Core | MultiBeam |  |  | [PHR-Config] |  | mpe-Threshold-r17 | New |  | Value of the P-MPR threshold in dB for reporting MPE P-MPR when FR2 is configured, as specified in TS 38.321 [3]. The same value applies for each serving cell (although the associated functionality is performed independently for each cell). This can be in PHR-Config (up to RAN2) | dB3, dB6, dB9, dB12 |  | Per UE per cell | UE-specific |  | It can be discussed n RAN2 whether a new parameter/structutre is needed or the associated legacy parameter/structure for PHR reporting can be directly reused
NR_feMIMO-Core | MultiBeam |  |  | [PHR-Config] |  | numberOfN | New |  | Number of reported P-MPR values In addition to the existing field in the PHR MAC-CE, N≥1 P-MPR values can be reported P-MPRs. This can be in PHR-Config (up to RAN2) | TBD |  | Per UE per cell | UE-specific |  | It can be discussed in RAN2 whether a new structutre is needed or not. If not, this parameter may be included as a new Rel-17 parameter in the legacy PHR IE structure
NR_feMIMO-Core | MultiBeam |  |  |  |  | maxNrofTCI-States_r17 | New |  | Maximum number of TCI states | TBD (need to be agreed) |  | Per UE per cell | UE-specific |  | Whether legacy values need to be used or revised need RAN1 agreement
NR_feMIMO-Core | MultiBeam |  |  |  |  | TCI-StateSharingList | New |  | a list of the resource and/or resource set ID of the RS(s) which share the same indicated Rel-17 TCI state as UE-dedicated reception on PDSCH and for UE-dedicated reception on all or subset of CORESETs in a CC | TBD |  | Per UE per cell | UE-specific |  | Candidates include: AP-CSI-RS for BM, AP-CSI-RS for CSI, DL DMRS for non-UE-dedicated, AP-SRS for BM
NR_feMIMO-Core | MultiBeam |  |  |  |  | ApplyTCI-State-r17forSRS | New |  | Whether all SRS resources in resource set(s) configured for antenna switching/codebook-based/non-codebook-based UL transmissions share the same indicated Rel-17 TCI state as UE-dedicated reception on PDSCH and for UE-dedicated reception on all or subset of CORESETs in a CC | {0,1} |  | Per UE per cell | UE-specific
NR_feMIMO-Core | MultiBeam |  |  | [PHR-Config] |  | [numberOfM] | [New] |  | [max number of SSBRI(s)/CRI(s) per P-MPR Value of M; for each P-MPR, up to M SSBRI(s)/CSI(s) are reported Note: TBD whether this field may be removed, e.g. when N=M. This can be in PHR-Config (up to RAN2)] | [TBD] |  | Per UE per cell | [UE-specific] |  | The need depends on the final decision on M (whether M>1 is supported or not)
NR_feMIMO-Core