## feNR-MIMO - MB
WI code | Sub-feature group | RAN1 specification | Section | RAN2 Parant IE | RAN2 ASN.1 name | Parameter name in the spec | New or existing? | Parameter name in the text | Description | Value range | Default value aspect | Per (UE, cell, TRP, …) | UE-specific or Cell-specific | Specification | Comment
NR_feMIMO-Core | Inter-cell mTRP |  |  |  |  | AdditionalPCIInfo… | New |  | to support inter-cell mTRP operation, to associate SSB from the cell having different PCI than serving cell. LS sent to RAN2, this parameter or IE depends RAN2 signaling design… |  |  | per CC | UE specific |  | additional info includes PCI, SSB time domain location, SSB periodicity and SSB transmission power. ref LS in 1-2108633. this parameter or IE depends RAN2 signaling design…
NR_feMIMO-Core | Inter-cell mTRP |  |  |  |  | NumberOfAdditionalPCI | New |  | to configure number of additional PCIs for UE supporting more than 1 | {1, ….max value to be agreed} |  | per CC | UE specific |  | this is only for infomration that number of additional PCIs configured is still under discussion in RAN1, depending on RAN2 signaling desing separate parameter may not be needed,
NR_feMIMO-Core