## feNR-MIMO - MB
WI code | Sub-feature group | RAN1 specification | Section | RAN2 Parant IE | RAN2 ASN.1 name | Parameter name in the spec | New or existing? | Parameter name in the text | Description | Value range | Default value aspect | Per (UE, cell, TRP, …) | UE-specific or Cell-specific | Specification | Comment
NR_FeMIMO | SRS |  |  |  |  | AvailableSlotOffset | New |  | The t value, which indicates the number of available slots from slot n+k to the slot where the aperiodic SRS resource set is transmitted, where slot n is the slot with the triggering DCI, and k is the legacy triggering offset (slotOffset). | A list with up to 4 values per SRS resource set. (t0, t1, t2, t3), where each entry takes value from {0, 1, 2, …, 7}. |  | Per SRS resource set | UE-spefic
NR_FeMIMO | SRS |  |  |  |  | TriggerSRSOnly | New |  | When this parameter is configured, UE can be indicated with DCI 0_1 and 0_2 to trigger aperiodic SRS without data and without CSI as described in clause 7.3.1.1 of TS38.212. Otherwise, except for DCI format 0_1/0_2 with CRC scrambled by SP-CSI-RNTI, a UE is not expected to receive a DCI format 0_1/0_2 with UL-SCH indicator of "0" and CSI request of all zero(s) as described in clause 7.3.1.1 of TS38.212. | {Configued, Not configured} |  | Per UE | UE-spefic |  | FFS: Whether to merge this parameter with another Rel-17 SRS RRC parameter
NR_FeMIMO | SRS |  |  |  |  | IncreaseRepetitionPattern | New |  | The new supported values of Ns and R for increased repetition in Rel-17, where Ns is the number of OFDM symbols in one SRS resource, and R is the repetition factor. | (Ns, R) = {(8, 1), (8, 2), (8, 4), (8, 8), (12, 1), (12, 2), (12, 3), (12, 4), (12, 6), (12, 12), (10, 1), (10, 2), (10, 5), (10,10), (14, 1), (14, 2), (14, 7), (14, 14)} |  | Per SRS resource | UE-spefic
NR_FeMIMO | SRS |  |  |  |  | FreqScalingFactor | New |  | The P_F value for partial frequency sounding as described in Clause X.Y in TS38.211/214. | {2, 4} Note: whether other values are introduced is still FFS |  | Per SRS resource | UE-spefic
NR_FeMIMO | SRS |  |  |  |  | StartRBIndex | New |  | The configured k_F value to determine start RB location for partial frequency sounding as described in Clause X.Y in TS38.211/214. | {0, 1, …, FreqScalingFactor-1} |  | Per SRS resource | UE-spefic
NR_FeMIMO | SRS |  |  |  |  | EnableStartRBHopping | New |  | Enable or disable start RB location hopping for partial frequency sounding as described in Clause X.Y in TS38.211/214 | {'Enable', 'Disable'} |  | Per SRS resource | UE-spefic
NR-FeMIMO | SRS |  |  |  |  | transmissionComb | Existing |  | To configure Comb-8 for MIMO SRS | n8 |  | Per SRS resource | UE-spefic
NR-FeMIMO | SRS |  |  |  |  | combOffset-n8 | New |  | To configure comb offset for Comb-8 MIMO SRS | {0, …, 7} |  | Per SRS resource | UE-spefic
NR-FeMIMO | SRS |  |  |  |  | cyclicShift-n8 | New |  | To configure cyclic shift for Comb-8 MIMO SRS | {0, …, MaxCS}, where MaxCS is TBD |  | Per SRS resource | UE-spefic
NR-FeMIMO