## feNR-MIMO - MB
WI code | Sub-feature group | RAN1 specification | Section | RAN2 Parant IE | RAN2 ASN.1 name | Parameter name in the spec | New or existing? | Parameter name in the text | Description | Value range | Default value aspect | Per (UE, cell, TRP, …) | UE-specific or Cell-specific | Specification | Comment
NR_feMIMO-Core | MultiBeam |  |  |  |  | TCI-State_r17 | new |  | TCI state definition for Rel-17 unified TCI framework along with the components. Analogous to Rel-15/16, this includes TCI state ID and QCL Type 1 and 2, In addition, it includes TCI state type (note: column P excat structure is up to RAN2) |  |  | Per UE per cell per BWP | UE-specific |  | An additional field for UL spatial relation info may be needed when tci-StateType is 'ULO' (UL TCI only), or this function can be performed with qcl-Type1. It is up to RAN2 to decide. It can be discussed in RAN2 whether tci-StateType values are needed or not (e.g. whether RAN2 can supersede/build on current RAN1 agreements to combine DL-only and joint TCI into one designation for RRC optimization) It can be discussed in RAN2 whether a separate IE for UL-only TCI is needed (separately from the rest) as a part of RRC and/or MAC CE optimization
NR_feMIMO-Core | MultiBeam |  |  |  |  | tci-StateId_r17 | new |  | Release 17 TCI state ID |  |  | Per UE per cell per BWP | UE-specific
NR_feMIMO-Core | MultiBeam |  |  |  |  | tci-StateType | new |  | Type of TCI state: DL only, or UL only, or Joint DL/UL | {DLO, ULO, Joint} |  | Per UE per cell per BWP | UE-specific |  | It can be discussed in RAN2 whether tci-StateType values are needed or not (e.g. whether RAN2 can supersede/build on current RAN1 agreements to combine DL-only and joint TCI into one designation for RRC optimization)
NR_feMIMO-Core | MultiBeam |  |  |  |  | SourceRS-Info_r17 | new |  | Source RS and QCL Info definition for Rel-17 unified TCI framework. Analogous to Rel-15/16, this includes information such as cell, BWP ID, source RS, qcl Type (A, [B] B, C or D), and path-loss measurement RS (PL-RS) info |  |  | Per UE per cell per BWP | UE-specific |  | Detailed design up to RAN2
NR_feMIMO-Core | MultiBeam |  |  |  |  | p0_Alpha_CLIdPUSCHSet | new |  | UL PC parameters other than PLRS (Set of P0, alpha and closed loop index): PUSCH |  |  | Per UE per cell per BWP | UE-specific |  | It can be discussed in RAN2 whether a new parameter is needed or the associated legacy parameter can be reused. Or if one parameter that includes all UL PC setting (other than PLRS) pars can be used. The exact association scheme (which may involve RRC and/or MAC CE) still needs ti be finalized
NR_feMIMO-Core | MultiBeam |  |  |  |  | p0_Alpha_CLIdPUCCHSet | new |  | UL PC parameters other than PLRS (Set of P0, alpha and closed loop index): PUCCH |  |  | Per UE per cell per BWP | UE-specific |  | It can be discussed in RAN2 whether a new parameter is needed or the associated legacy parameter can be reused. Or if one parameter that includes all UL PC setting (other than PLRS) pars can be used The exact association scheme (which may involve RRC and/or MAC CE) still needs ti be finalized
NR_feMIMO-Core | MultiBeam |  |  |  |  | p0_Alpha_CLIdSRSSet | new |  | UL PC parameters other than PLRS (Set of P0, alpha and closed loop index): SRS |  |  | Per UE per cell per BWP | UE-specific |  | It can be discussed in RAN2 whether a new parameter is needed or the associated legacy parameter can be reused. Or if one parameter that includes all UL PC setting (other than PLRS) pars can be used. The exact association scheme (which may involve RRC and/or MAC CE) still needs ti be finalized
NR_feMIMO-Core | MultiBeam |  |  |  |  | p0_Alpha_CLIdSetId | new |  | p0_Alpha_CLIdSet ID (Set of P0, alpha and closed loop index) | p0 INTEGER in range (-16 … 15) [alpha of type Alpha] CLId ENUMERATE (0,1) |  | Per UE per cell per BWP | UE-specific |  | It can be discussed in RAN2 whether a new parameter is needed or the associated legacy parameter can be reused. Or if one parameter that includes all UL PC setting (other than PLRS) pars can be used. The exact association scheme (which may involve RRC and/or MAC CE) still needs ti be finalized
NR_feMIMO-Core | MultiBeam |  |  |  |  | InterCellBeamMetrics | new |  | Number of inter-cell beam management metrics | {1, 2, 3, 4} |  | Per UE per cell per BWP | UE-specific |  | It can be discussed whether a new parameter is needed or the associated legacy parameter (for beam reporting in CSI framework) can be reused
NR_feMIMO-Core | MultiBeam |  |  |  |  | InterCellMeasurementRS | new |  | List of measurement RS for inter-cell beam management of type SSB-Index | [valid SSB-Index values] |  | Per UE per cell per BWP | UE-specific |  | It can be discussed in RAN2 whether a new parameter is needed or the associated legacy parameter (e.g. for beam reporting in CSI framework, or SSB info) can be reused
NR_feMIMO-Core | MultiBeam |  |  |  |  | InterCellReportType | new |  | Inter-cell beam management report type | {Periodic, Semi-Persistent,Aperiodic} |  | Per UE per cell per BWP | UE-specific |  | It can be discussed in RAN2 whether a new parameter is needed or the associated legacy parameter (e.g. for beam reporting in CSI framework, or SSB info) can be reused
NR_feMIMO-Core | MultiBeam |  |  |  |  | InterCellAdditionalPCI | new |  | Additional PCIs for inter-cell beam management measurement and reporting | TBD |  | Per UE per cell per BWP | UE-specific |  | It can be discussed in RAN2 whether a new parameter is needed or the associated legacy parameter (for beam reporting in CSI framework, or SSB info) can be reused
NR_feMIMO-Core | MultiBeam |  |  |  |  | QCL-Info_NeighbourCell | new |  | ** We don't have an explicit agreement for this ** NZP-CSI-RS QCLed with SSB of a cell with PCI different from that of serving cell, includes SSB-Index PCI (of neighbouring cells) For associating neigboring cell information with a TCI state. |  |  | Per UE per cell per BWP | UE-specific
NR_feMIMO-Core | MultiBeam |  |  |  |  | TCI-StateIndicationType | new |  | Type of TCI state INDICATION (agreement on RRC switching) Note: When configured for SeparateTCI, switching among DLO, ULO, and DLO+ULO indication is done via TCI field codepoints in DCI formats 1_1/1_2 | {JointTCI, SeparateTCI} |  | Per UE per cell per BWP | UE-specific |  | Per agreement, switching between joint and separate TCI is done via RRC. How this is to be used will be further discussed in RAN2, e.g. if/how this changes the interpretation of the MAC CE TCI activation message
NR_feMIMO-Core | MultiBeam |  |  |  |  | BeamAppTime_r17 | new |  | Beam application time in symbols | TBD |  | Per UE per cell per BWP | UE-specific
NR_feMIMO-Core | MultiBeam |  |  |  |  | ControlResourceSet | existing |  | Rel-17 TCI state pool (a list of TCI states) for PDCCH/CORESETs |  |  | Per UE per cell per BWP | UE-specific |  | It can be discussed in RAN2 whether a new parameter is needed or the associated legacy parameter can be reused
NR_feMIMO-Core | MultiBeam |  |  |  |  | CSI-AssociatedReportConfigInfo | existing |  | QCL info for aperiodic CSI-RS. |  |  | Per UE per cell per BWP | UE-specific
NR_feMIMO-Core | MultiBeam |  |  |  |  | NZP-CSI-RS-Resource | existing |  | QCL info for periodic CSI-RS |  |  | Per UE per cell per BWP | UE-specific
NR_feMIMO-Core | MultiBeam |  |  |  |  | PDSCH-Config | existing |  | PDSCH configuration for each CC/BWP. The reference CC/BWP includes the Rel-17 TCI state pool (a list of TCI states) for PDSCH |  |  | Per UE per cell per BWP | UE-specific
NR_feMIMO-Core | MultiBeam |  |  | [PHR-Config] |  | mpe-Reporting-FR2-r17 | New |  | Indicates whether the UE shall report Rel17 MPE P-MPR in the PHR MAC control element, as specified in TS 38.321 [3] - This can be in PHR-Config (up to RAN2) 0=no P-MPR report 1=P-MPR report | {0, 1} |  | Per UE per cell per BWP | UE-specific |  | It can be discussed in RAN2 whether a new parameter/structutre is needed or the associated legacy parameter/structure for PHR reporting can be directly reused
NR_feMIMO-Core | MultiBeam |  |  | [PHR-Config] |  | MPE-Config-FR2-r17 | New |  | This can be in PHR-Config (up to RAN2), including timer, threshold, and N |  |  | Per UE per cell per BWP | UE-specific |  | It can be discussed in RAN2 whether a new parameter/structutre is needed or the associated legacy parameter/structure for PHR reporting can be directly reused
NR_feMIMO-Core | MultiBeam |  |  | [PHR-Config] |  | mpe-ProhibitTimer-r17 | New |  | Value in number of subframes for MPE reporting, as specified in TS 38.321 [3]. Value sf10 corresponds to 10 subframes, and so on. This can be in PHR-Config (up to RAN2) | sf0, sf10, sf20, sf50, sf100, sf200, sf500, sf1000 |  | Per UE per cell per BWP | UE-specific |  | It can be discussed in RAN2 whether a new parameter/structutre is needed or the associated legacy parameter/structure for PHR reporting can be directly reused
NR_feMIMO-Core | MultiBeam |  |  | [PHR-Config] |  | mpe-Threshold-r17 | New |  | Value of the P-MPR threshold in dB for reporting MPE P-MPR when FR2 is configured, as specified in TS 38.321 [3]. The same value applies for each serving cell (although the associated functionality is performed independently for each cell). This can be in PHR-Config (up to RAN2) | dB3, dB6, dB9, dB12 |  | Per UE per cell per BWP | UE-specific |  | It can be discussed n RAN2 whether a new parameter/structutre is needed or the associated legacy parameter/structure for PHR reporting can be directly reused
NR_feMIMO-Core | MultiBeam |  |  | [PHR-Config] |  | numberOfN | New |  | Number of reported P-MPR values In addition to the existing field in the PHR MAC-CE, N≥1 P-MPR values can be reported P-MPRs. This can be in PHR-Config (up to RAN2) | TBD {1,2,3,4} |  | Per UE per cell per BWP | UE-specific |  | It can be discussed in RAN2 whether a new structutre is needed or not. If not, this parameter may be included as a new Rel-17 parameter in the legacy PHR IE structure
NR_feMIMO-Core | MultiBeam |  |  |  |  | maxNrofTCI-States_r17 | New |  | Maximum number of TCI states | TBD (need to be agreed) |  | Per UE per cell per BWP | UE-specific |  | Whether legacy values need to be used or revised need RAN1 agreement
NR_feMIMO-Core | MultiBeam |  |  |  |  | ApplyTCI-State-r17-DLList | New |  | a list of the resource and/or resource set ID of the RS(s) which share the same indicated Rel-17 TCI state as UE-dedicated reception on PDSCH and for UE-dedicated reception on all or subset of CORESETs in a CC | TBD |  | Per UE per cell per BWP | UE-specific |  | Candidates include: AP-CSI-RS for BM, AP-CSI-RS for CSI, DL DMRS for non-UE-dedicated PDCCH/PDSCH from the serving cell, AP-SRS for BM. Exact design including whether an explicit RRC parameter is needed or not is up to RAN2.
NR_feMIMO-Core | MultiBeam |  |  |  |  | ApplyTCI-State-r17forSRS | New |  | Whether all SRS resources in resource set(s) configured for antenna switching/codebook-based/non-codebook-based UL transmissions share the same indicated Rel-17 TCI state as UE-dedicated reception on PDSCH and for UE-dedicated reception on all or subset of CORESETs in a CC | {0,1} |  | Per UE per cell per BWP | UE-specific |  | Exact design including whether an explicit RRC parameter is needed or not is up to RAN2.
NR_feMIMO-Core | MultiBeam |  |  | [PHR-Config] |  | [numberOfM] | [New] |  | [max number of SSBRI(s)/CRI(s) per P-MPR Value of M; for each P-MPR, up to M SSBRI(s)/CSI(s) are reported Note: TBD whether this field may be removed, e.g. when N=M. This can be in PHR-Config (up to RAN2)] | [TBD] |  | Per UE per cell per BWP | [UE-specific] |  | The need depends on the final decision on M (whether M>1 is supported or not)
NR_feMIMO-Core | MultiBeam |  |  |  |  | mpe-ResourcePool | New |  | SSB/CSI-RS resource pool for P-MPR reporting | TBD |  | Per UE per cell per BWP | UE-specific |  | Detailed design (location, etc.) is up to RAN2
NR_feMIMO-Core | MultiBeam |  |  |  |  | SourceRS-Info_r17-PLRS | new |  | Source RS and QCL Info definition for Rel-17path-loss measurement RS (PL-RS) | TBD |  | Per UE per cell per BWP | UE-specific |  | Detailed design up to RAN2
NR_feMIMO-Core | mTRP PDCCH |  |  |  |  | searchSpaceLinking | New |  | Agreement: For PDCCH repetition, support linking two SS sets by RRC configuration To support PDCCH repetitions, two SS sets should be linked with each other. This configuration indicates such pairs of linked SS sets. | Up to RAN2 |  | Per PDCCH-config or per SS SearchSpace | UE-specific |  | Note: The parameter is intended to capture the following agreement. The configuration details are up to RAN2: Agreement For PDCCH repetition, support linking two SS sets by RRC configuration: • FFS: Whether MAC-CE can be used additionally • When PDCCH repetition is monitored in two linked SS sets, the UE does not expect a third monitored SS set to be linked with any of the two linked SS sets. • The two linked SS sets have the same SS set type (USS/CSS) o The two linked SS sets have the same DCI formats to monitor • For intra-slot PDCCH repetition, o The two SS sets should have the same periodicity and offset (monitoringSlotPeriodicityAndOffset), and the same duration o For linking monitoring occasions across the two SS sets that exist in the same slot:  The two SS sets have the same number of monitoring occasions within a slot and n-th monitoring occasion of one SS set is linked to n-th monitoring occasion of the other SS set
NR_feMIMO-Core | mTRP PDCCH |  |  |  |  | twoQCLTypeDforPDCCHRepetition | New |  | Configures UE to identify and monitor two QCL-TypeD properties for multiple overlapping CORESETs in the case of PDCCH repetition | Up to RAN2 |  | Per PhysicalCellGroupConfig (apply also for intra-band CA) |  |  | The parameter can be configured when UE indicates such capability.
NR_feMIMO-Core | mTRP PUCCH, mTRP PUSCH |  |  |  |  | MappingPattern | New |  | For mTRP PUCCH and DG/CG PUSCH repetition schemes, the UE can be configured to follow Cyclical mapping pattern or Sequential mapping pattern. | {cyclicMapping, sequentialMapping} |  | For PUCCH: in PUCCH-Config For DG PUSCH: in PUSCH-Config For CG PUSCH: in ConfiguredGrantConfig | UE-specific
NR_feMIMO-Core | mTRP PUCCH |  |  |  |  | FFS: PUCCH-SpatialRelationInfo (without referenceSignal) or PUCCH-PowerControlSetInfo (new IE) | RAN2 to decide reusing of PUCCH-SpatialRelationInfo (without referenceSignal) |  | To support per-TRP power control in FR1, a new MAC-CE is used to link PUCCH resource with two power control parameter sets, and the MAC-CE shall indicate RRC IE that configures power control parameter sets (p0, pathloss RS ID, and a closed-loop index). RAN1 agreed that the exact design of RRC IE is up to RAN2 (from RAN1 point of view, one possible example is to reuse PUCCH-SpatialRelationInfo except for the referenceSignal). Note: per-TRP’ refer to ‘per spatial relation (in FR2)’ or ‘per power control parameter set (in FR1)’ for PUCCH. | same as Rel-16 PUCCH-SpatialRelationInfo without referenceSignal. |  | in PUCCH-Config | UE-specific
NR_feMIMO-Core | mTRP PUCCH |  |  |  |  | SecondTPCFieldDCI-1-1 | New |  | A second TPC field can be configured via RRC. for per-TRP closed-loop power control Each TPC field is for each closed-loop index value respectively (i.e., 1st /2nd TPC fields correspond to “closedLoopIndex” value = 0 and 1, respectively. Note: per-TRP’ refer to ‘per spatial relation (in FR2)’ or ‘per power control parameter set (in FR1)’ for PUCCH. | {enabled} |  | in PUCCH-Config | UE-specific
NR_feMIMO-Core | mTRP PUCCH |  |  |  |  | SecondTPCFieldDCI-1-2 | New |  | A second TPC field can be configured via RRC. for per-TRP closed-loop power control Each TPC field is for each closed-loop index value respectively (i.e., 1st /2nd TPC fields correspond to “closedLoopIndex” value = 0 and 1, respectively. Note: per-TRP’ refer to ‘per spatial relation (in FR2)’ or ‘per power control parameter set (in FR1)’ for PUCCH. | {enabled} |  | in PUCCH-Config | UE-specific
NR_feMIMO-Core | mTRP PUSCH |  |  |  |  | SecondTPCFieldDCI-0-1 | New |  | A second TPC field can be configured via RRC for per SRS resource set closed-loop power control. Each TPC field is for each closed-loop index value respectively (i.e., 1st /2nd TPC fields correspond to “closedLoopIndex” value = 0 and 1, respectively. | {enabled} |  | in PUSCH-Config | UE-specific
NR_feMIMO-Core | mTRP PUSCH |  |  |  |  | SecondTPCFieldDCI-0-2 | New |  | A second TPC field can be configured via RRC for per SRS resource set closed-loop power control Each TPC field is for each closed-loop index value respectively (i.e., 1st /2nd TPC fields correspond to “closedLoopIndex” value = 0 and 1, respectively. | {enabled} |  | in PUSCH-Config | UE-specific
NR_feMIMO-Core | mTRP PUSCH |  |  |  |  | sequenceOffsetForRV | New |  | The RV pattern (0 2 3 1) is applied separately to PUSCH repetitions associated with two TRPs. DCI indicates the first RV for the first PUSCH repetition (first actual repetition in PUSCH repetition Type B), and this RRC parameter is used to configuring RV offset for the starting RV for the first repetition (first actual repetition in PUSCH repetition Type B) towards the other TRP. Note: 'TRP’ refer to ‘SRS resource set' for PUSCH. | {0, 1, 2 , 3} |  | For DG PUSCH: in PUSCH-Config For CG PUSCH: in ConfiguredGrantConfig | UE-specific
NR_feMIMO-Core | mTRP PUSCH |  |  |  |  | FFS: sri-PUSCH-MappingToAddModList2 or sri-resource-setId | New |  | Agreement When SRS resources from two SRS resource sets indicated in DCI format 0_1/0_2, for linking SRI fields to two power control parameters, it is up to RAN2 to finalize the RRC details related to linking. RAN1 identified that the following options could be used. • Alt. 1: Add second sri-PUSCH-MappingToAddModList, and select two SRI-PUSCH-PowerControl from two sri-PUSCH-MappingToAddModList • Alt. 2: Add SRS resource set ID in SRI-PUSCH-PowerControl, and select SRI-PUSCH-PowerControl from sri-PUSCH-MappingToAddModList considering the SRS resource set ID | sri-PUSCH-MappingToAddModList2 : same as sri-PUSCH-MappingToAddModList sri-resource-setId : indicate SRS resource set {0,1} |  | FFS | UE-specific
NR_feMIMO-Core | mTRP PUSCH |  |  |  |  | p0-PUSCH-Alpha2 | New |  | The first (legacy) RRC-configured field ‘p0-PUSCH-Alpha’ is associated with the first SRS resource set. The second (new) RRC-configured field ‘p0-PUSCH-Alpha’ is associated with the second SRS resource set. | same as p0-PUSCH-Alpha |  | in ConfiguredGrantConfig | UE-specific
NR_feMIMO-Core | mTRP PUSCH |  |  |  |  | powerControlLoopToUse2 | New |  | The first (legacy) RRC-configured field 'powerControlLoopToUse’ is associated with the first SRS resource set. The second (new) RRC-configured field ‘powerControlLoopToUse’ is associated with the second SRS resource set. | same as powerControlLoopToUse |  | in ConfiguredGrantConfig | UE-specific
NR_feMIMO-Core | mTRP PUSCH |  |  |  |  | pathlossReferenceIndex2 | New |  | The first (legacy) RRC-configured field ‘pathlossReferenceIndex’ is associated with the first SRS resource set, and the second (new) RRC-configured field ‘pathlossReferenceIndex’ is associated with the second SRS resource set. | same as pathlossReferenceIndex |  | in rrc-ConfiguredUplinkGrant | UE-specific
NR_feMIMO-Core | mTRP PUSCH |  |  |  |  | srs-ResourceIndicator2 | New |  | The first (legacy) RRC-configured field ‘srs-ResourceIndicator’ is associated with the first SRS resource set. The second (new) RRC-configured field ‘srs-ResourceIndicator’ is associated with the second SRS resource set. | same as srs-ResourceIndicator |  | in rrc-ConfiguredUplinkGrant | UE-specific
NR_feMIMO-Core | mTRP PUSCH |  |  |  |  | precodingAndNumberOfLayers2 | New |  | The first (legacy) RRC-configured field ‘precodingAndNumberOfLayers’ is associated with the first SRS resource set. The second (new) RRC-configured field ‘precodingAndNumberOfLayers’ is associated with the second SRS resource set. | same as precodingAndNumberOfLayers |  | in rrc-ConfiguredUplinkGrant | UE-specific
NR_feMIMO-Core | mTRP PUSCH |  |  |  |  | p0-PUSCH-SetList2 | New |  | For indicating per-TRP OLPC set in DCI format 0_1/0_2 with the legacy field, a second p0-PUSCH-SetList-r16 is used. . | same as p0-PUSCH-SetList-r16 |  | in PUSCH-PowerControl | UE-specific
NR_feMIMO-Core | Inter-cell mTRP |  |  |  |  | [AdditionalPCIInfo…] | New |  | to support inter-cell mTRP operation, to associate SSB from the cell having different PCI than serving cell. LS sent to RAN2, this parameter or IE depends RAN2 signaling design… |  |  | per CC | UE specific |  | additional info includes PCI, SSB time domain location, SSB periodicity and SSB transmission power. ref LS in 1-2108633. this parameter or IE depends RAN2 signaling design…
NR_feMIMO-Core | Inter-cell mTRP |  |  |  |  | [NumberOfAdditionalPCI] | New |  | to configure number of additional PCIs for UE supporting more than 1 | {1, ….max value to be agreed} |  | per CC | UE specific |  | this is only for infomration that number of additional PCIs configured is still under discussion in RAN1, depending on RAN2 signaling desing separate parameter may not be needed,
[NR_feMIMO-Core] | [mTRP BM] |  |  |  |  | [groupBasedBeamReportingR17] | [new] R17 |  | [Group-based reporting for Rel.17 M-TRP as described in Clause Z.Y in TS38.214[ | [{enabled, disabled}] |  | [per CSI-ReportConfig] | [UE-specific] |  | [It's noted that group-based reporting in R16 reused the RRC enabler in R15, and it can also be reused for R17. To be specific, once groupBasedBeamReporting is configured as enabled, the UE knows group-based beam reporting is configured, and it can further determine whether it is R15 or R17 group-based beam reporting according to the number of CMR sets to be measured, which is different between R15 and R17. So, further discussion is needed on whether to introduce the parameter groupBasedBeamReportingR17]
NR_feMIMO-Core | mTRP BM |  |  |  |  | nrofReportedGroupR17 | new R17 |  | Number of reported beam group per CSI-report when groupBasedBeamReportingR17 is enabled | {1,2,3,4} |  | per CSI-ReportConfig | UE-specific
NR_feMIMO-Core | mTRP BM |  |  |  |  | resourcesForChannel2 | new R17 |  | CMR resource set 2 associated to CSI-AssociatedReportConfigInfo | Same as Rel.16 resourcesForChannel |  | per CSI-AssociatedReprotConfigInfo | UE-specific |  | CMR resource set 1 corrsponds to Rel.16 parameter resourcesForChannel
NR_feMIMO-Core | mTRP BM |  |  |  |  | rsrp-ThresholdSSBBFR1 | new R17 |  | new beam identification threshold for TRP 1 and TRP2 | RSRP-Range |  | Per DL BWP | UE-specific |  | It should be configured when candidateBeamResourceList1 and/or candidateBeamResourceList2 is configured. NOTE: FFS if this parameter is needed in Rel.17 M-TRP BFR, i.e., whether Rel.17 M-TRP BFR should use rsrp-ThresholdSSBBFR (Rel.16 parameter), or introduce a new parameter rsrp-ThresholdSSBBFR1.
NR_feMIMO-Core | mTRP BM |  |  |  |  | rsrp-ThresholdSSBBFR2 | new R17 |  | new beam identification threshold for TRP 2 | RSRP-Range |  | Per DL BWP | UE-specific |  | It should be configured when candidateBeamResourceList2 is configured. NOTE: FFS if this parameter is needed in Rel.17 M-TRP BFR, i.e., whether Rel.17 M-TRP BFR should use rsrp-ThresholdSSBBFR (Rel.16 parameter), or introduce a new parameter rsrp-ThresholdSSBBFR2.
NR_feMIMO-Core | mTRP BM |  |  |  |  | schedulingRequestIDForMTRPBFR | new R17 |  | dedicated scheduling request configuration(s) for MTRP BFR. | SchedulingRequestId One SchedulingRequestId or two SchedulingRequestIds |  | Per Cell Group | UE-specific |  | This parameter is optionally configured. FFS: Whether two PUCCH-SR resources are under the same or different SR resource configuration or SR configuration
NR_feMIMO-Core | mTRP BM |  |  |  |  | candidateBeamResourceList[1] | [new] or existing R17 |  | resource list (including periodic CSI-RS resource configuration indexes and/or SS/PBCH block indexes) for M-TRP new beam identification set 1 | sequence (size of (1,…,maxNrofCandidateBeams)) of candidateBeamRSesource |  | Per DL BWP | UE-specific |  | This parameter should be mandatorily configured with at least 1 resource when M-TRP BFR is configured for the same DL BWP. NOTE: FFS if this parameter is needed in Rel.17 M-TRP BFR. That is, whether Rel.17 M-TRP BFR should reuse candidateBeamResourceList (Rel.16 parameter), or introduce a new parameter candidateBeamResourceList1.
NR_feMIMO-Core | mTRP BM |  |  |  |  | candidateBeamResourceList2 | new R17 |  | resource list (including periodic CSI-RS resource configuration indexes and/or SS/PBCH block indexes) for M-TRP new beam identification set 2 | sequence (size of (1,…,maxNrofCandidateBeams)) of candidateBeamRSesource |  | Per DL BWP | UE-specific |  | This parameter should be mandatorily configured with at least 1 resource when M-TRP BFR is configured for the same DL BWP
NR_feMIMO-Core | mTRP BM |  |  |  |  | maxNrofCSI-SSB-ResourceSetsPerConfig | existing |  | Maximum number of CSI-SSB-Resouce set per CSI-ResourceConfig | {1} is replaced by {2} |  | per CSI-ReportConfig | UE-specific |  | According to the following agreement, ‘maxNrofCSI-SSB-ResourceSetsPerConfig’ should be changed to 2. Agreement from RAN1#106 For aperiodic report of beam reporting option 2, - When associated with aperiodic resource setting, extend the existing RRC parameter CSI-AssociatedReportConfigInfo to be configured with two CMR resource sets where each may be configured with their corresponding QCL information. o FFS: Detailed association scheme - When associated with periodic/semi-persist resource setting, the resource setting comprises two CMR resource sets.
NR_feMIMO-Core | mTRP BM |  |  |  |  | failureDetectionResourcesToAddModList[1] | [new] or existing |  | A list of reference signals for detecting beam failure for TRP 1 | SEQUENCE (SIZE(1..[maxNrofFailureDetectionResources])) OF RadioLinkMonitoringRS |  | Per DL BWP | UE-specific |  | Explicitly configured BFD-RS sets for TRP 1. Whether Rel.17 M-TRP BFR should reuse failureDetectionResourcesToAddModList (existing parameter), or introduce a new parameter failureDetectionResourcesToAddModList1 is up to RAN2.
NR_feMIMO-Core | mTRP BM |  |  |  |  | failureDetectionResourcesToAddModList2 | new |  | A list of reference signals for detecting beam failure for TRP 2 | SEQUENCE (SIZE(1..[maxNrofFailureDetectionResources])) OF RadioLinkMonitoringRS |  | Per DL BWP | UE-specific |  | Explicitly configured BFD-RS sets for TRP 2
NR_feMIMO-Core | mTRP BM |  |  |  |  | nzp-CSI-RS-ResourceSetList | existing |  | List of references to NZP CSI-RS resources used for beam measurement and reporting in a CSI-RS resource set. | Contains up to maxNrofNZP-CSI-RS-ResourceSetsPerConfig resource sets if resourceType is 'aperiodic' and 1 up to 2 otherwise (see TS 38.214 [19], clause 5.2.1.2). |  | per CSI-ReportConfig | UE-specific |  | It's clarified that in the descriotion of nzp-CSI-RS-ResourceSetList, "…and 1 otherwise..." is revised as "…and up to 2 otherwise...". So that up to 2 resource sets can be configured if resourceType is not 'aperiodic'.
NR_feMIMO-Core | HST |  |  | FFS |  | sfnSchemePdsch | New |  | This parameter is used to configure SFN scheme for PDSCH: scheme 1 (sfnSchemeA) or TRP-based pre-compensation (sfnSchemeB) In Rel-17, all downlink BWPs (except initial BWP and FFS: BWP-DownlinkCommon) within a CC should have the same configuration of SFN scheme | {'sfnSchemeA','sfnSchemeB''} |  | per BWP | UE-specific
NR_feMIMO-Core | HST, URLLC PDCCH |  |  | FFS |  | sfnSchemePdcch | New |  | This parameter is used to configure SFN scheme for PDCCH: scheme 1 (sfnSchemeA) or TRP-based pre-compensation (sfnSchemeB) TRP-based pre-compensation (sfnSchemeB) is applicable for FR1, FFS for FR2 In Rel-17, all downlink BWPs (except initial BWP and FFS: BWP-DownlinkCommon) within a CC should have the same configuration of SFN scheme | {'sfnSchemeA','sfnSchemeB''} |  | per BWP | UE-specific
NR_feMIMO-Core | HST, URLLC PDCCH |  |  | CellGroupConfig |  | simultaneousTCI-UpdateList1, simultaneousTCI-UpdateList2 | Existing |  | Set of the serving cells which can be addressed by a single MAC CE for activation of two TCI states of CORESET with the same CORESET ID for all the BWPs | SEQUENCE (SIZE (1..maxNrofServingCellsTCI)) |  | Per cell group | UE-specific
NR_feMIMO-Core | HST, URLLC PDCCH |  |  | CellGroupConfig |  | twoQclTypeDPdcchSfn | New |  | Configures UE to identify two QCL-TypeD properties for PDCCH monitoring in overlapping CORESETs |  |  | Per cell group | UE-specific
NR_FeMIMO | SRS |  |  |  |  | AvailableSlotOffset | New |  | The t value, which indicates the number of available slots from slot n+k to the slot where the aperiodic SRS resource set is transmitted, where slot n is the slot with the triggering DCI, and k is the legacy triggering offset (slotOffset, not based on availabel slot) as described in clause 6.2.1 of TS38.214. | A list with up to 4 values per SRS resource set. (t0, t1, t2, t3), where each entry takes value from {0, 1, 2, …, 7}. |  | Per SRS resource set | UE-spefic
NR_FeMIMO | SRS |  |  |  |  | [TriggerSRSOnly] | New |  | When this parameter is configured, UE can be indicated with DCI 0_1 and 0_2 to trigger aperiodic SRS without data and without CSI as described in clause 7.3.1.1 of TS38.212. Otherwise, except for DCI format 0_1/0_2 with CRC scrambled by SP-CSI-RNTI, a UE is not expected to receive a DCI format 0_1/0_2 with UL-SCH indicator of "0" and CSI request of all zero(s) as described in clause 7.3.1.1 of TS38.212. | {Configued, Not configured} |  | FFS: Per UE, Per cell... | UE-spefic |  | FFS: Whether to merge this parameter with another Rel-17 SRS RRC parameter Note: Need further discussion to decide whether to keep this parameter.
NR_FeMIMO | SRS |  |  |  |  | IncreaseRepetitionPattern | New |  | The new supported values of Ns and R for increased repetition in Rel-17, where Ns is the number of OFDM symbols in one SRS resource, and R is the repetition factor. | (Ns, R) = {(8, 1), (8, 2), (8, 4), (8, 8), (12, 1), (12, 2), (12, 3), (12, 4), (12, 6), (12, 12), (10, 1), (10, 2), (10, 5), (10,10), (14, 1), (14, 2), (14, 7), (14, 14)} |  | Per SRS resource | UE-spefic
NR_FeMIMO | SRS |  |  |  |  | repetitionFactor | New |  | Repetition factor as described in Clause 6.4.1.4. | {1, 2, 3, 4, 5, 6, 7, 8, 10, 12, 14} |  | Per SRS resource | UE-spefic
NR_FeMIMO | SRS |  |  |  |  | nrofSymbols | New |  | Number of OFDM symbols in one SRS resource, as described in Clause 6.4.1.4 in TS38.211. Only the values which are integer multiples of the configured repetitionFactor (in the row above) are allowed. | {8, 10, 12, 14} |  | Per SRS resource | UE-spefic
NR_FeMIMO | SRS |  |  |  |  | FreqScalingFactor | New |  | The P_F value for partial frequency sounding as described in Clause X.Y in TS38.211/214. | {2, 4} Note: whether other values are introduced is still FFS |  | Per SRS resource | UE-spefic
NR_FeMIMO | SRS |  |  |  |  | StartRBIndex | New |  | The configured k_F value to determine start RB location for partial frequency sounding as described in Clause X.Y in TS38.211/214. | {0, 1, …, FreqScalingFactor-1} |  | Per SRS resource | UE-spefic
NR_FeMIMO | SRS |  |  |  |  | EnableStartRBHopping | New |  | When this RRC parameter is configured, Enable or disable start RB location hopping is enabled for partial frequency sounding in different SRS frequency hopping periods for period-ic/semi-persistent SRS based on the hopping pattern k_hopping as described in Clause X.Y in TS38.211/214 | {'Enable', 'Disable'} |  | Per SRS resource | UE-spefic
NR-FeMIMO | SRS |  |  |  |  | transmissionComb | Existing New |  | To configure Comb-8 for MIMO SRS | n8 |  | Per SRS resource | UE-spefic
NR-FeMIMO | SRS |  |  |  |  | combOffset-n8 | New |  | To configure comb offset for Comb-8 MIMO SRS | {0, …, 7} |  | Per SRS resource | UE-spefic
NR-FeMIMO | SRS |  |  |  |  | cyclicShift-n8 | New |  | To configure cyclic shift for Comb-8 MIMO SRS | {0, …, MaxCS}, where MaxCS is TBD |  | Per SRS resource | UE-spefic
NR_feMIMO-Core | CSI-FDD |  |  |  |  | codebookType | Existing |  | Support new codebook type, Rel-17 type II PS coodebook, as additional candidate value | new value: {typeII-PortSelection-R17} |  | Per CC per UE, Per CSI-ReportConfig | UE-specific
NR_feMIMO-Core | CSI-FDD |  |  |  |  | paramCombination-r17 | New |  | Field describes supported parameter combination for Rel-17 Type II PS codebook | TBD |  | Per CC per UE, Per CSI-ReportConfig | UE-specific
NR_feMIMO-Core | CSI-FDD |  |  |  |  | valueOfN |  |  | Field describes the size of the window of FD bases for Rel-17 Type II PS codebook. For Mv=2, N=2 and one value from {3, 4, 5}. RAN1 is to select one value from {3, 4, 5} in RAN1#106bis-e Note: To be discussed whether it can be joint-coded in ParamCombination. | TBD |  | Per CC per UE, Per CSI-ReportConfig | UE-specific
NR_feMIMO-Core | CSI-FDD |  |  |  |  | typeII-PortSelectionRI-Restriction-r17 | New |  | Field describes the applicable ranks that the UE can report for rank 1~4. | BIT STRING (SIZE (4)) |  | Per CC per UE, Per CSI-ReportConfig | UE-specific
NR_feMIMO-Core | CSI-mTRP | [5 empty] | New | Two CMR groups | For Ks ≥ 2 NZP CSI-RS resources in a CSI-RS resource set for CMR, UE is configured with two CMR groups with Ks=K1+K2 CMRs. K1 and K2 are the number of CMRs in two groups respectively. K1_max =7, K2_max =7, Ks_max=8. it is up to RAN2 to determine how to configure two CMR groups | Up to RAN2 |  | Per DL BWP, per [NZP-CSI-RS-ResourceSet or CSI-ReportConfig] | UE-specific
NR_feMIMO-Core | CSI-mTRP | [5 empty] | New | N CMR pairs | For Ks ≥ 2 NZP CSI-RS resources in a CSI-RS resource set for CMR, UE is configured with N ≥ 1 NZP CSI-RS resource pairs whereas each pair is used for a NCJT measurement hypothesis. N_max = 2 it is up to RAN2 to determine how to configure N CMR pair by selecting from all possible pairs. | Up to RAN2 |  | Per DL BWP, per [NZP-CSI-RS-ResourceSet or CSI-ReportConfig] | UE-specific
NR_feMIMO-Core | CSI-mTRP |  |  |  |  | sharedCMR | New |  | Enable single-TRP measurement hypothesis using CMRs configured within CMR pairs for NCJT measurement hypothesis. Otherwise such sharing of CMRs is disabled. | {enabled} |  | Per DL BWP, per [NZP-CSI-RS-ResourceSet or CSI-ReportConfig] | UE-specific
NR_feMIMO-Core | CSI-mTRP |  |  |  |  | csi-ReportMode | New |  | Two options/modes for Rel-17 NCJT measurements: Mode 1: the UE can be configured to report X CSIs associated with single-TRP measurement hypotheses and one CSI associated with NCJT measurement hypothesis. X = 0, 1, 2 Mode 2: the UE can be configured to report one CSI associated with the best one among NCJT and single-TRP measurement hypotheses | {Mode 1, Mode 2} |  | Per DL BWP, per CSI-ReportConfig | UE-specific
NR_feMIMO-Core | CSI-mTRP |  |  |  |  | numberOfSingleTRP-CSI-Mode1 | New |  | The number of reported X CSIs associated with single-TRP measurement hypotheses, if Mode 1 is configured | {0,1,2} |  | Per DL BWP, per CSI-ReportConfig | UE-specific
NR_feMIMO-Core | CSI-mTRP | [5 empty] | New |  | Two RI restrictions can be configured per CodebookConfig, whereas one RI restriction is applied to all Single-TRP measurement hypotheses (up to the maximal rank of 8) and another one is applied to all NCJT measurement hypotheses (up to 4 rank combinations). | Up to RAN2 |  | Per DL BWP, per CSI-ReportConfig | UE-specific |  | Support the indication of following RI combinations by a joint RI field for a NCJT measurement hypothesis in CSI part 1, when the maximal transmission layers is less than or equal to 4: • {1, 1}, {1, 2}, {2,1}, {2,2}