## feNR-MIMO
WI code | Sub-feature group | RAN1 specification | Section | RAN2 Parant IE | RAN2 ASN.1 name | Parameter name in the spec | New or existing? | Parameter name in the text | Description | Value range | Default value aspect | Per (UE, cell, TRP, …) | UE-specific or Cell-specific | Specification | Comment

## 60GHz
WI code | Sub-feature group | RAN1 specification | Section | RAN2 Parant IE | RAN2 ASN.1 name | Parameter name in the spec | New or existing? | Parameter name in the text | Description | Value range | Default value aspect | Per (UE, cell, TRP, …) | UE-specific or Cell-specific | Specification | Comment

## IIoT&URLLC
WI code | Sub-feature group | RAN1 specification | Section | RAN2 Parant IE | RAN2 ASN.1 name | Parameter name in the spec | New or existing? | Parameter name in the text | Description | Value range | Default value aspect | Per (UE, cell, TRP, …) | UE-specific or Cell-specific | Specification | Comment

## NR NTN
WI code | Sub-feature group | RAN1 specification | Section | RAN2 Parant IE | RAN2 ASN.1 name | Parameter name in the spec | New or existing? | Parameter name in the text | Description | Value range | Default value aspect | Per (UE, cell, TRP, …) | UE-specific or Cell-specific | Specification | Comment

## Positioning
WI code | Sub-feature group | RAN1 specification | Section | RAN2 Parant IE | RAN2 ASN.1 name | Parameter name in the spec | New or existing? | Parameter name in the text | Description | Value range | Default value aspect | Per (UE, cell, TRP, …) | UE-specific or Cell-specific | Specification | Comment
NR_pos_enh | Mitigation of UE Rx/Tx timing delays |  |  |  |  | ueRxTEG-ID | New |  | The ID of a UE Rx timing error group, which is sent with RSTD measurements by UE to LMF. The UE includes one ueRxTEG-ID for the RSTD reference time and one ueRxTEG-ID for each DL RSTD measurement (including each additional DL RSTD measurement). | FFS |  |  |  | FFS for RAN2 | Agreement: • Subject to UE capability, support a UE to include one UE Rx TEG ID for the RSTD reference time and one UE Rx TEG ID for each DL RSTD measurement (including each additional DL RSTD measurement), in a DL TDOA measurement report. These UE Rx TEG IDs can be the same or different.
NR_pos_enh | Mitigation of UE Rx/Tx timing delays |  |  |  |  | ueTxTEG | New |  | A UE Tx TEG is associated with the transmissions of one or more UL positioning SRS resources. ueTxTEG may be sent from UE to LMF for supporting UL-TDOA or multi-RTT. |  |  |  |  | FFS for RAN2/RAN3 | FFS: Whether the association information is sent directly from UE to LMF, or is first provided to gNB and then forwarded to LMF.
NR_pos_enh | Mitigation of UE Rx/Tx timing delays |  |  |  |  | ueTxTEG-ID | New |  | The ID of a UE Tx timing error group. One UE Tx TEG ID can be associated with one or more UL positioning SRS resource IDs. | FFS |  | “in ueTxTEG” |  | FFS for RAN2
NR_pos_enh | Mitigation of UE Rx/Tx timing delays |  |  |  |  | [srs-PosResourceSetId] | Existing |  | FFS: whether there is a need to include the positioning SRS resource set ID in ueTxTEG |  |  | “in ueTxTEG” |  | FFS for RAN2
NR_pos_enh | Mitigation of UE Rx/Tx timing delays |  |  |  |  | [srs-PosResourceId] | Existing |  | Positioning SRS resource ID |  |  | “in ueTxTEG” |  | FFS for RAN2 | FFS: the maximum number of positioning SRS Resources
NR_pos_enh | Mitigation of UE Rx/Tx timing delays |  |  |  |  | ueRxTxTEG-ID-group | New |  | Up to UE capability, a UE may report an ueRxTxTEG-ID-group with a UE Rx-Tx measurement to LMF. The ueRxTxTEG-ID-group can include one of the following combinations of TEG IDs: • An UE RxTx TEG ID • A pair of UE {RxTx TEG ID, Tx TEG ID} • A pair of UE {Rx TEG ID, Tx TEG ID} • FFS: A triplet of UE {RxTx TEG ID, Rx TEG ID, Tx TEG ID} | FFS |  |  |  | FFS for RAN2 | Agreements For mitigating UE Tx/Rx timing errors for DL+UL positioning, a UE may should support, up to UE capability, either one or both of the following options: • Option 1: Reporting of UE RxTx TEG ID • Option 2: Reporting of UE Rx TEG ID and UE Tx TEG ID. Agreements If a RxTx TEG ID is reported with a UE Rx-Tx time difference measurement, the UE may optionally also report a Tx TEG ID.
NR_pos_enh | Mitigation of UE Rx/Tx timing delays |  |  |  |  | ueRxTxTEG-ID | New |  | The ID of a UE RxTx timing error group. | FFS |  | “in ueRxTxTEG-ID-group” |  | FFS for RAN2
NR_pos_enh | Mitigation of UE Rx/Tx timing delays |  |  |  |  | ueTxTEG-ID | New |  | The ID of a UE Tx timing error group. | FFS |  | “in ueRxTxTEG-ID-group” |  | FFS for RAN2
NR_pos_enh | Mitigation of UE Rx/Tx timing delays |  |  |  |  | ueRxTEG-ID | New |  | The ID of a UE Rx timing error group. | FFS |  | “in ueRxTxTEG-ID-group” |  | FFS for RAN2
NR_pos_enh | Mitigation of UE Rx/Tx timing delays |  |  |  |  | [maxNumOfUE-RxTEG] | New |  |  | FFS |  | [Per UE] |  | FFS for RAN2
NR_pos_enh | Mitigation of UE Rx/Tx timing delays |  |  |  |  | [maxNumOfUE-TxTEG] | New |  | The maximum number of UE-RxTEG | FFS |  | [Per UE] |  | FFS for RAN2
NR_pos_enh | Mitigation of UE Rx/Tx timing delays |  |  |  |  | [maxNumOfPosSRSResourcesPerTxTEG] | New |  | FFS: The maximum number of positioning SRS resources associated with one UE TxTEG | FFS |  |  |  | FFS for RAN2
NR_pos_enh | Mitigation of UE Rx/Tx timing delays |  |  |  |  | [maxNumOfUE-RxTxTEG] | New |  | The Max number of UE-RxTxTEG per UE | FFS |  | [Per UE] |  | FFS for RAN2
NR_pos_enh | Mitigation of UE Rx/Tx timing delays |  |  |  |  | numOfUERxTEG-PerPRSResource | New |  | The number of different UE Rx TEGs that the LMF request a UE to measure the same DL PRS resource of a TRP for RSTD. | FFS |  |  |  | FFS for RAN2 | Agreement: support the LMF to request a UE to optionally measure the same DL PRS resource of a TRP with N different UE Rx TEGs and report the corresponding multiple RSTD measurements.
NR_pos_enh
NR_pos_enh | Mitigation of TRP Rx/Tx timing delays |  |  |  |  | trpRxTEG-ID | New |  | The ID of a TRP Rx timing error group, which is sent with RTOA measurements from gNB to LMF. | FFS |  |  |  | FFS for RAN3
NR_pos_enh | Mitigation of TRP Rx/Tx timing delays |  |  |  |  | trpTxTEG | New |  | A TRP Tx TEG is associated with the transmissions of one or more DL PRS resources. trpTxTEG may be sent from gNB to LMF for supporting DL-TDOA or multi-RTT. |  |  |  |  | FFS for RAN3
NR_pos_enh | Mitigation of TRP Rx/Tx timing delays |  |  |  |  | trpTxTEG-ID | New |  | The ID of a TRP Tx timing error group. One TRP Tx TEG ID can be associated with one or more DL PRS resources | FFS |  | “in trpTxTEG” |  | FFS for RAN3
NR_pos_enh | Mitigation of TRP Rx/Tx timing delays |  |  |  |  | NR-DL-PRS-ResourceSetID | Existing |  | NR DL PRS ResourceSetID |  |  | “in trpTxTEG” |  | FFS for RAN3
NR_pos_enh | Mitigation of TRP Rx/Tx timing delays |  |  |  |  | NR-DL-PRS-ResourceID | Existing |  | A gNB may report a trpRxTxTEG-ID-group with a TRP Rx-Tx measurement to LMF. The trpRxTxTEG-ID-group can be one of the following combinations of the TEG IDs: • An TRP RxTx TEG ID • A pair of TRP {RxTx TEG ID, TxTEG ID} • A pair of TRP {Rx TEG ID, TxTEG ID}FFS: A triplet of TRP {RxTx TEG ID, Rx TEG ID, TxTEG ID} |  |  | “in trpTxTEG” |  | FFS for RAN3
NR_pos_enh | Mitigation of TRP Rx/Tx timing delays |  |  |  |  | trpRxTxTEG-ID-group | New |  | A gNB may report a trpRxTxTEG-ID-group with a TRP Rx-Tx measurement to LMF. The trpRxTxTEG-ID-group can be one of the following combinations of the TEG IDs: • An TRP RxTx TEG ID • A pair of TRP {RxTx TEG ID, Tx TEG ID} • A pair of TRP {Rx TEG ID, Tx TEG ID} • FFS: A triplet of TRP {RxTx TEG ID, Rx TEG ID, Tx TEG ID} | FFS |  |  |  | FS for RAN3 | Assuming the similar agreement as UE side will be made in the next meeting
NR_pos_enh | Mitigation of TRP Rx/Tx timing delays |  |  |  |  | trpRxTxTEG-ID | New |  | The ID of the TRP RxTx timing error group. | FFS |  | “in trpRxTxTEG-ID-group” |  | FFS for RAN3
NR_pos_enh | Mitigation of TRP Rx/Tx timing delays |  |  |  |  | trpTxTEG-ID | New |  | The ID of a TRP Tx timing error group. | FFS |  | “in trpRxTxTEG-ID-group” |  | FFS for RAN3
NR_pos_enh | Mitigation of TRP Rx/Tx timing delays |  |  |  |  | trpRxTEG-ID | New |  | The ID of a TRP Rx timing error group. | FFS |  | “in trpRxTxTEG-ID-group” |  | FFS for RAN3
NR_pos_enh | Mitigation of TRP Rx/Tx timing delays |  |  |  |  | [srs-PosResourceSetId] | New |  | The ID of a positioning SRS resource set. FFS: whether there is a need to include positioning SRS resource set ID. | FFS |  |  |  | FFS for RAN3 | Agreement: • Support gNB to report the associated SRS resource ID/resource set ID of the RTOA measurement to LMF
NR_pos_enh | Mitigation of TRP Rx/Tx timing delays |  |  |  |  | srs-PosResourceId | New |  | The ID of a positioning SRS resource reported with RTOA measurement | FFS |  |  |  | FFS for RAN3 | Agreement: • Support gNB to report the associated SRS resource ID/resource set ID of the RTOA measurement to LMF
NR_pos_enh
NR_pos_enh | Mitigation of TRP Rx/Tx timing delays |  |  |  |  | [maxNumOfTRPRxTEG] | New |  | The maximum number of TRP-RxTEG per TRP | FFS |  | [per TRP] |  | FFS for RAN3
NR_pos_enh | Mitigation of TRP Rx/Tx timing delays |  |  |  |  | [maxNumOfTRPTxTEG ] | New |  | The maximum number of TRP-TxTEG per TRP | FFS |  | [per TRP] |  | FFS for RAN3
NR_pos_enh | Mitigation of TRP Rx/Tx timing delays |  |  |  |  | [maxNumOfPRSResourcesPerTxTEG] | New |  | The maximum number of PRS resources associated with one TRP TxTEG | FFS |  | [per TRP] |  | FFS for RAN3
NR_pos_enh | Mitigation of TRP Rx/Tx timing delays |  |  |  |  | [maxNumOfTRPRxTxTEG] | New |  | The Max number of TRP RxTxTEG per TRP | FFS |  | [per TRP] |  | FFS for RAN3
NR_pos_enh | Mitigation of TRP Rx/Tx timing delays |  |  |  |  | numOfTRPRxTEG-PerPRSResource | New |  | The number of different TRP Rx TEGs that the LMF requests a TRP to measure the same UL positioning SRS resource of a UE | FFS |  | [per TRP] |  | FFS for RAN3 | Agreement: Support the LMF to request a TRP to optionally measure the same SRS resource of a UE with M different TRP Rx TEGs and report the corresponding multiple RTOA measurements
NR_pos_enh | UL-AOA Enhancement |  |  |  |  | Expected UL Angle of Arrival | New |  | Indication of expected AoA/ZoA value and uncertainty (of the expected AoA/ZoA value) range(s) IE names are already used by RAN3 in R3-214516 | FFS |  | FFS RAN3 |  | FFS RAN3 | Agreement: Granularity of 0.1 degrees is applied for the expected AoA (φAOA), expected ZoA (θZOA ) and the corresponding uncertainty values.
NR_pos_enh | UL-AOA Enhancement |  |  |  |  | Expected Azimuth AoA | New |  |  | FFS |  | “In Expected UL Angle of Arrival” |  | FFS RAN3
NR_pos_enh | UL-AOA Enhancement |  |  |  |  | Expected Zenith AoA | New |  |  | FFS |  | “In Expected UL Angle of Arrival” |  | FFS RAN3
NR_pos_enh | UL-AOA Enhancement |  |  |  |  | Expected Azimuth AoA Value | New |  |  | FFS |  | “in Expected Azimuth AoA” |  | FFS RAN3
NR_pos_enh | UL-AOA Enhancement |  |  |  |  | Expected Azimuth AoA Uncertainty Range | New |  |  | FFS |  | “in Expected Azimuth AoA” |  | FFS RAN3
NR_pos_enh | UL-AOA Enhancement |  |  |  |  | Expected Zenith AoA Value | New |  | Uncertainty range for expected azimuth angle of arrival | FFS |  | “in Expected Zenith AoA” |  | FFS RAN3
NR_pos_enh | UL-AOA Enhancement |  |  |  |  | Expected Zenith AoA Uncertainty Range | New |  | uncertainty range for expected zenith angle of arrival | FFS |  | “in Expected Zenith AoA” |  | FFS RAN3
NR_pos_enh | UL-AOA Enhancement |  |  |  |  | Zenith Angle of Arrival | New |  | This information element contains the Zenith Angle of Arrival, which can correspond to linear array measurement | FFS |  | “in TRP Measurement Result” |  | FFS RAN3 | Agreement: ● The following option is supported to enhance signaling of UL-AOA measurement report in case of a linear array ○ Option 2: The z-axis of LCS is defined along the linear array axis. gNB reports only the ZoA relative to z-axis in the LCS, and the LCS-to-GCS translation function is used to set up the specific z-axis direction
NR_pos_enh | UL-AOA Enhancement |  |  |  |  | ULAoAOfFirstPathPerSRSResource | New |  | The multiple UL-AOAs values (pair of AOA & ZOA values) can be reported per SRS resource for the first arrival path corresponding to the same timestamp. | FFS |  | FFS RAN3 |  | FFS RAN3 | Agreement: Reporting of one UL-RTOA and multiple UL-AOAs measurements for the first arrival path per SRS resource for positioning and per SRS resource for MIMO in a single gNB report to LMF is supported • The above measurements are associated with SRS resource ID which is also reported to LMF • FFS: Reporting of RSRP for the first arrival path • Note: The use of SRS for MIMO resource is transparent to the UE • FFS: Reporting of gNB Rx-Tx Agreement: Reporting of one gNB Rx-Tx time difference and multiple UL-AOAs measurements for the first arrival path per SRS resource for positioning in a single gNB report to LMF is supported • The above measurements are associated with SRS resource ID which is also reported to LMF • FFS: Reporting of RSRP for the first arrival path
NR_pos_enh | UL-AOA Enhancement |  |  |  |  | firstPathAoA | New |  | A pair of AOA & ZOA values to be reported per SRS resource | FFS |  | “in ULAoAOfFirstPathPerSRSResource” |  | FFS RAN3
NR_pos_enh | UL-AOA Enhancement |  |  |  |  | firstPathZoA | New |  | A pair of AOA & ZOA values to be reported per SRS resource | FFS |  | “in ULAoAOfFirstPathPerSRSResource” |  | FFS RAN3
NR_pos_enh | UL-AOA Enhancement |  |  |  |  | maxNumOfULAoAOfFirstPathPerSRSResource | New |  | The maximum number of UL-AOAs values (pair of AOA & ZOA values) to be reported per SRS resource for the first arrival path corresponding to the same timestamp. | 8 |  | FFS RAN3 |  | FFS RAN3 | Agreement: The maximum number of UL-AOAs values (pair of AOA & ZOA values) to be reported per SRS resource for the first arrival path corresponding to the same timestamp is 8.
NR_pos_enh | UL-AOA Enhancement |  |  |  |  | srs-PosResourceId | New |  | The ID of a positioning SRS resource reported with RTOA and multiple UL-AOAs measurements | FFS |  | FFS for RAN3 |  | FFS RAN3 | Agreement: • Reporting of one UL-RTOA and multiple UL-AOAs measurements for the first arrival path per SRS resource for positioning and per SRS resource for MIMO in a single gNB report to LMF is supported • The above measurements are associated with SRS resource ID which is also reported to LMF
NR_pos_enh | UL-AOA Enhancement |  |  |  |  | TRP Position Relative Geodetic | Existing |  | Relative position of the ARP to TRP for UL-AoA measurement | Defined in TS 38.455 |  | FFS for RAN3 |  | FFS for RAN3 | Agreement: Association of UL-AOA positioning measurements with gNB ARP is supported in Rel.17.
NR_pos_enh | UL-AOA Enhancement |  |  |  |  | TRP Position Relative Cartesian | Existing |  | Relative position of the ARP to TRP for UL-AoA measurement | Defined in TS 38.456 |  | FFS for RAN3 |  | FFS for RAN3 | Agreement: Association of UL-AOA positioning measurements with gNB ARP is supported in Rel.17.
NR_pos_enh | DL-AoD Enhancement |  |  |  |  | TBD | New |  | gNB beam/antenna information reported from gNB to LMF for DL-AoD. | FFS |  |  |  | FFS RAN3 | Agreement: Regarding support of angle calculation enhancement for DL-AoD: • Support gNB providing the beam/antenna information to the LMF. o The gNB beam/antenna information can be provided to the UE for UE-based DL-AoD
NR_pos_enh | DL-AoD Enhancement |  |  |  |  | TBD | New |  | gNB beam/antenna information provided to the UE for UE-based DL-AoD. | FFS |  |  |  | FFS RAN3 | Agreement: Regarding support of angle calculation enhancement for DL-AoD: • Support gNB providing the beam/antenna information to the LMF. o The gNB beam/antenna information can be provided to the UE for UE-based DL-AoD
NR_pos_enh | DL-AoD Enhancement |  |  |  |  | requestFirstPathRSRP | New |  | The parameter is used for LMF to request a UE to report the RSRP of first arrival path. | FFS |  |  |  | FFS RAN2 | Agreement: For both UE-based and UE-assisted DL-AOD, the UE can be requested subject to UE capability to measure and report (for UE-assisted) the PRS RSRP of the first path
NR_pos_enh | DL-AoD Enhancement |  |  |  |  | firstPathRSRP | New |  | The reported PRS RSRP of the first path from UE to LMF. | FFS |  |  |  | FFS RAN2 | Agreement: For both UE-based and UE-assisted DL-AOD, the UE can be requested subject to UE capability to measure and report (for UE-assisted) the PRS RSRP of the first path
NR_pos_enh | DL-AoD Enhancement |  |  |  |  | TBD | New or existing |  | PRS assistance information for DL-AoD from LMF to UE | FFS |  |  |  | FFS RAN2 | Agreement: For UE-assisted DL-AOD positioning method, select one or more of the following to enhance the signaling to the UE for the purpose of PRS resource(s) measurement and reporting:
NR_pos_enh | DL-AoD Enhancement |  |  |  |  | maxNumRSRPperTRP | New |  | Maximum number of DL PRS RSRP measurements per TRP | FFS |  |  |  | FFS RAN2 | Agreement: • For UE-A DL-AOD, support reporting more than 8 DL PRS RSRP measurements per TRP. • Note: Multiple RSRPs corresponding to same or different Rx Beam index should be able to be reported for a given PRS resource for different timestamps. • FFS: Limit the maximum number of DL PRS RSRP associated with the same Rx beam index
NR_pos_enh | DL-AoD Enhancement |  |  |  |  | [maxNumPathRSRPperTRP] | New |  | [Maximum number of DL Path PRS RSRP measurements per TRP] | FFS |  |  |  | FFS RAN3 | Under discussion
NR_pos_enh
NR_pos_enh | Latency improvements |  |  |  |  | numOfSamples-perMeasurement | new |  | LMF can explicitly request UE to report the measurement with M-samples from LM to UE. | [1, 4] |  |  |  | FFS: RAN2 | May need to change perMeasurement to perMeasInstance due to the agreement for supporting multiple measurement instances in one measurement report
| Latency improvements |  |  |  |  | responseTime | Existing |  | the maximum response time as measured between receipt of the RequestLocationInformation and transmission of a ProvideLocationInformation. | FFS: others |  |  |  | TS 37.355 | R1-2108696(R2-2108959) RAN2#115-e has discussed the issue of finer granularity for response time in LPP and reached the conclusion that RAN2 can signal the finer granularity
| PRS-MeasurementIndication |  |  |  |  | MG_ activationRequest | New |  | UE can send a MG activation request to serving gNB for the activation of a measurement gap FFS: UCI and UL MAC CE | FFS |  |  |  | FFS: RAN2 | Agreement: Support the following options (in the agreement made in RAN1#106-e) for a new mechanism of MG activation request for the purpose of positioning. • Option 2: by UE (via UCI or UL MAC CE) o Select only one of UCI and UL MAC CE in RAN1#106bis-e • Option 1: by LMF (via an NRPPa message) o Note: This is transparent to the UE
| PRS-MeasurementIndication |  |  |  |  | MG_ activationRequest | New |  | LMF can send a MG activation request via NRPPa to serving gNB for the activation of a measurement gap for a UE | FFS |  |  |  | FFS: RAN3 | Agreement: Support the following options (in the agreement made in RAN1#106-e) for a new mechanism of MG activation request for the purpose of positioning. • Option 2: by UE (via UCI or UL MAC CE) o Select only one of UCI and UL MAC CE in RAN1#106bis-e • Option 1: by LMF (via an NRPPa message) Note: This is transparent to the UE
| MeasurementGapActivation |  |  |  |  | TBD | New |  | FFS DL MAC CE | FFS |  |  |  | FFS: RAN2/RAN3
| PRS-ProcessingWindow |  |  |  |  | TBD | New |  | FFS: RRC/MAC CE or LPP. FFS per CC/PFL/UE | FFS |  |  |  | FFS: RAN2/RAN3
| PRS-PriorityIndictor |  |  |  |  | TBD | New |  | FFS RRC/MAC CE or LPP. FFS per CC/PFL/UE | FFS |  |  |  | FFS: RAN2/RAN3
NR_pos_enh
NR_pos_enh | Multipath/NLOS mitigation |  |  |  |  | losNlosIndicator | New |  | This parameter is used for UE to report LoS/NLoS information for UE measurements (including RSTD, RSRP and UE Rx-Tx time difference) from UE to LMF. | [0, 0.1, …0.9,1] |  |  |  | FFS: RAN2 | Agreement: • Support LoS/NLoS indicators which are reported to the LMF for DL and DL+UL positioning measurements taken at UE for UE-assisted positioning or UL and DL+UL measurements at the TRP for NG-RAN assisted positioning. o Reporting from UE is subject to UE capability. Working assumption: Supported LoS/NLoS indicator values are [0, 0.1, …, 0.9, 1] (in steps of 0.1) with the values corresponding to the likelihood of LoS
NR_pos_enh | Multipath/NLOS mitigation |  |  |  |  | losNlosIndicator | New |  | This parameter is used for gNB to report LoS/NLoS information for gNB measurements, including RTOA, UL RSRP, UL AOA, and gNB Rx-Tx time difference measurements for TRP from gNB to LMF. | [0, 0.1, …0.9,1] |  |  |  | FFS: RAN3 | Agreement: • Support LoS/NLoS indicators which are reported to the LMF for DL and DL+UL positioning measurements taken at UE for UE-assisted positioning or UL and DL+UL measurements at the TRP for NG-RAN assisted positioning. o Reporting from UE is subject to UE capability.
NR_pos_enh | Multipath/NLOS mitigation |  |  |  |  | losNlosIndicator | New |  | This parameter is used for LMF to include LoS/NLoS information for UE-based positioning. FFS: The LoS/NLoS information is associated with which measurements. | FFS |  |  |  | FFS: RAN2 | Agreement: • Positioning assistance data from LMF is enhanced for UE-based positioning by including LoS/NLoS indicators.
NR_pos_enh | Multipath/NLOS mitigation |  |  |  |  | maxNumOfAdditionalPath | New |  | The maximum number of reporting relative timing of additional path relative to the timing of the first detected path for UE timing measurement from UE to LMF. Note: In Rel-16, N is set to hard-coded to 2 in NR-AdditionalPathList-r16 in TS 37.355. | FFS |  |  |  | FFS: RAN2 | Agreement: • For up to N>2 additional paths, support reporting relative timing (to the first detected path) in the measurement reports from UE to LMF for at least DL-TDOA and multi-RTT
NR_pos_enh | Multipath/NLOS mitigation |  |  |  |  | maxnopath | existing |  | The maximum number of reporting relative timing of additional path relative to the timing of the first detected path for TRP timing measurement to be reported from gNB to LMF. Note: In Rel-16, maxnopath is 2 in TS 38.455. | FFS |  |  |  | FFS: RAN3 | Agreement: • For multipath reporting enhancements, support reporting from TRP to LMF, angle, timing, for up to additional N>2 paths for at least UL-TDOA and multi-RTT.
NR_pos_enh | Multipath/NLOS mitigation |  |  |  |  | ULAoAOfAdditionalPathPerSRSResource | New |  | UL-AoA values per SRS resource for the additional path to be reported from gNB to LMF. | FFS |  |  |  | FFS: RAN3 | Agreement: Reporting multiple UL-AoA values per SRS resource for the additional path is supported for at least UL TDOA and multi-RTT. • FFS: maximum number of UL-AoA values per additional path.
NR_pos_enh | Multipath/NLOS mitigation |  |  |  |  | maxNumOfULAoAOfAdditionalPathPerSRSResource | New |  | The maximum number of UL-AOAs values (pair of AOA & ZOA values) per SRS resource for the additional arrival path to be reported from gNB to LMF. | 8 |  |  |  | FFS: RAN3 | Agreement: Reporting multiple UL-AoA values per additional path is supported for at least UL TDOA and multi-RTT. • FFS: maximum number of UL-AoA values per additional path. Agreement: For hybrid positioning methods where UL TDOA and multi-RTT are used in addition to UL AoA, support reporting of up to M=8 UL-AoA values per additional path
NR_pos_enh
NR_pos_enh | On-demand PRS |  |  |  |  | On-demand PRS information | New |  | The IE name “On-demand PRS information” is already used by RAN3 in (R3-214516) |  |  |  |  | FFS: RAN2/RAN3 | Agreement: At least the following list of on-demand DL PRS parameters is supported for UE-initiated and LMF-initiated on-demand DL PRS requests 1. DL PRS Periodicity 2. DL PRS resource bandwidth 3. DL PRS QCL information
NR_pos_enh | On-demand PRS |  |  |  |  | NR-DL-PRS-Periodicity-and-ResourceSetSlotOffset | Existing |  |  |  |  | “in On-demand PRS information” |  | FFS: RAN2/RAN3
NR_pos_enh | On-demand PRS |  |  |  |  | dl-PRS-ResourceBandwidth | Existing |  |  |  |  | “in On-demand PRS information” |  | FFS: RAN2/RAN3
NR_pos_enh | On-demand PRS |  |  |  |  | DL-PRS-QCL-Info | Existing |  |  |  |  | “in On-demand PRS information” |  | FFS: RAN2/RAN3
NR_pos_enh
NR_pos_enh
NR_pos_enh
NR_pos_enh
NR_pos_enh
NR_pos_enh
NR_pos_enh
NR_pos_enh
NR_pos_enh
NR_pos_enh
NR_pos_enh
NR_pos_enh
NR_pos_enh
NR_pos_enh
NR_pos_enh
NR_pos_enh
NR_pos_enh
NR_pos_enh
NR_pos_enh
NR_pos_enh
NR_pos_enh
NR_pos_enh
NR_pos_enh
NR_pos_enh
NR_pos_enh
NR_pos_enh
NR_pos_enh
NR_pos_enh
NR_pos_enh
NR_pos_enh
NR_pos_enh
NR_pos_enh
NR_pos_enh
NR_pos_enh
NR_pos_enh
NR_pos_enh
NR_pos_enh
NR_pos_enh
NR_pos_enh
NR_pos_enh
NR_pos_enh
NR_pos_enh
NR_pos_enh
NR_pos_enh
NR_pos_enh
NR_pos_enh
NR_pos_enh
NR_pos_enh
NR_pos_enh
NR_pos_enh
NR_pos_enh
NR_pos_enh
NR_pos_enh
NR_pos_enh
NR_pos_enh
NR_pos_enh
NR_pos_enh
NR_pos_enh
NR_pos_enh
NR_pos_enh
NR_pos_enh
NR_pos_enh
NR_pos_enh
NR_pos_enh
NR_pos_enh
NR_pos_enh
NR_pos_enh
NR_pos_enh
NR_pos_enh
NR_pos_enh
NR_pos_enh
NR_pos_enh
NR_pos_enh
NR_pos_enh
NR_pos_enh
NR_pos_enh
NR_pos_enh
NR_pos_enh
NR_pos_enh
NR_pos_enh
NR_pos_enh
NR_pos_enh
NR_pos_enh
NR_pos_enh
NR_pos_enh
NR_pos_enh
NR_pos_enh
NR_pos_enh
NR_pos_enh
NR_pos_enh
NR_pos_enh
NR_pos_enh
NR_pos_enh
NR_pos_enh
NR_pos_enh
NR_pos_enh
NR_pos_enh
NR_pos_enh
NR_pos_enh
NR_pos_enh
NR_pos_enh
NR_pos_enh
NR_pos_enh
NR_pos_enh
NR_pos_enh
NR_pos_enh
NR_pos_enh
NR_pos_enh
NR_pos_enh
NR_pos_enh
NR_pos_enh
NR_pos_enh
NR_pos_enh
NR_pos_enh
NR_pos_enh
NR_pos_enh
NR_pos_enh
NR_pos_enh
NR_pos_enh
NR_pos_enh
NR_pos_enh
NR_pos_enh
NR_pos_enh
NR_pos_enh
NR_pos_enh
NR_pos_enh
NR_pos_enh
NR_pos_enh
NR_pos_enh
NR_pos_enh
NR_pos_enh
NR_pos_enh
NR_pos_enh
NR_pos_enh
NR_pos_enh
NR_pos_enh
NR_pos_enh
NR_pos_enh
NR_pos_enh
NR_pos_enh
NR_pos_enh
NR_pos_enh

## REDCAP
WI code | Sub-feature group | RAN1 specification | Section | RAN2 Parant IE | RAN2 ASN.1 name | Parameter name in the spec | New or existing? | Parameter name in the text | Description | Value range | Default value aspect | Per (UE, cell, TRP, …) | UE-specific or Cell-specific | Specification | Comment

## Power Saving
WI code | Sub-feature group | RAN1 specification | Section | RAN2 Parant IE | RAN2 ASN.1 name | Parameter name in the spec | New or existing? | Parameter name in the text | Description | Value range | Default value aspect | Per (UE, cell, TRP, …) | UE-specific or Cell-specific | Specification | Comment

## Coverage
WI code | Sub-feature group | RAN1 specification | Section | RAN2 Parant IE | RAN2 ASN.1 name | Parameter name in the spec | New or existing? | Parameter name in the text | Description | Value range | Default value aspect | Per (UE, cell, TRP, …) | UE-specific or Cell-specific | Specification | Comment

## NB-IoT&eMTC
WI code | Sub-feature group | RAN1 specification | Section | RAN2 Parant IE | RAN2 ASN.1 name | Parameter name in the spec | New or existing? | Parameter name in the text | Description | Value range | Default value aspect | Per (UE, cell, TRP, …) | UE-specific or Cell-specific | Specification | Comment

## eIAB
WI code | Sub-feature group | RAN1 specification | Section | RAN2 Parant IE | RAN2 ASN.1 name | Parameter name in the spec | New or existing? | Parameter name in the text | Description | Value range | Default value aspect | Per (UE, cell, TRP, …) | UE-specific or Cell-specific | Specification | Comment

## Sidelink
WI code | Sub-feature group | RAN1 specification | Section | RAN2 Parant IE | RAN2 ASN.1 name | Parameter name in the spec | New or existing? | Parameter name in the text | Description | Value range | Default value aspect | Per (UE, cell, TRP, …) | UE-specific or Cell-specific | Specification | Comment

## MBS
WI code | Sub-feature group | RAN1 specification | Section | RAN2 Parant IE | RAN2 ASN.1 name | Parameter name in the spec | New or existing? | Parameter name in the text | Description | Value range | Default value aspect | Per (UE, cell, TRP, …) | UE-specific or Cell-specific | Specification | Comment

## DSS
WI code | Sub-feature group | RAN1 specification | Section | RAN2 Parant IE | RAN2 ASN.1 name | Parameter name in the spec | New or existing? | Parameter name in the text | Description | Value range | Default value aspect | Per (UE, cell, TRP, …) | UE-specific or Cell-specific | Specification | Comment

## IoT NTN
WI code | Sub-feature group | RAN1 specification | Section | RAN2 Parant IE | RAN2 ASN.1 name | Parameter name in the spec | New or existing? | Parameter name in the text | Description | Value range | Default value aspect | Per (UE, cell, TRP, …) | UE-specific or Cell-specific | Specification | Comment

## LTE - 5G Broadcast
WI code | Sub-feature group | RAN1 specification | Section | RAN2 Parant IE | RAN2 ASN.1 name | Parameter name in the spec | New or existing? | Parameter name in the text | Description | Value range | Default value aspect | Per (UE, cell, TRP, …) | UE-specific or Cell-specific | Specification | Comment