## 07) Power Saving
WI code | Sub-feature group | RAN1 specification | Section | RAN2 Parant IE | RAN2 ASN.1 name | Parameter name in the spec | New or existing? | Parameter name in the text | Description | Value range | Default value aspect | Per (UE, cell, TRP, …) | UE-specific or Cell-specific | Specification | Comment
NR_UE_pow_sav_enh | Paging enhancement | 38.213 |  |  |  | subgroupsNumPerPO | new |  | Number of subgroups per Paging Occasion (PO) for UE to read subgroups indication from physical-layer singling | TBD with maximum of 8 |  | per cell | cell-specifc |  | Agreement: For UE subgroups indication in physical layer, maximum of 8 subgroups per PO is supported.
NR_UE_pow_sav_enh | TRS resources for idle/inactive UEs | 38.214 |  |  |  | [TRS-ResourceConfig] | new |  | RS configuration of TRS occasion(s) for idle/inactive UE(s). FFS in terms of a list of N>=1 NZP TRS resource set(s) or TRS resources | TBD |  | per cell | cell-specifc |  | The configuraiton structure (i.e. whether to support common parameter(s) per resoruce set(s)) is still under discussion
NR_UE_pow_sav_enh | TRS resources for idle/inactive UEs | 38.214 |  |  |  | powerControlOffsetSS | new |  | Power offset (dB) of NZP CSI-RS RE to SSS RE | {-3, 0, 3, 6} |  | TBD(e.g. per configuration, per TRS resource set, or per TRS resource) | cell-specifc
NR_UE_pow_sav_enh | TRS resources for idle/inactive UEs | 38.214 |  |  |  | scramblingID | new |  | scrambling ID of TRS with length of 10 bits. | 0 to 1023 |  | TBD(e.g. per configuration, per TRS resource set, or per TRS resource) | cell-specifc
NR_UE_pow_sav_enh | TRS resources for idle/inactive UEs | 38.214 |  |  |  | firstOFDMSymbolInTimeDomain | new |  | The index of the first OFDM symbol in the PRB used for TRS in a slot | 0 to 9 |  | TBD(e.g. per configuration, per TRS resource set, or per TRS resource) | cell-specifc |  | firstOFDMSymbolInTimeDomain indicates first symbol in a slot, a second symbol in the same slot can be derived implicitly with symbol index as firstOFDMSymbolInTimeDomain+4
NR_UE_pow_sav_enh | TRS resources for idle/inactive UEs | 38.214 |  |  |  | startingRB | new |  | PRB index where corresponding TRS resource starts in relation to common resource block #0 (CRB#0) on the common resource block grid. | 0 to 274 |  | TBD(e.g. per configuration, per TRS resource set, or per TRS resource) | cell-specifc |  | Configuration of the frequency location of TRS/CSI-RS occasion(s) for idle/inactive UEs is not restricted by initial BWP.
NR_UE_pow_sav_enh | TRS resources for idle/inactive UEs | 38.214 |  |  |  | nrofRBs | new |  | Number of PRBs across which corresponding TRS resource spans | 24 to 276 |  | TBD(e.g. per configuration, per TRS resource set, or per TRS resource) | cell-specifc |  | Configuration of the frequency location of TRS/CSI-RS occasion(s) for idle/inactive UEs is not restricted by initial BWP.
NR_UE_pow_sav_enh | TRS resources for idle/inactive UEs | 38.214 |  |  |  | ssb-Index | new | QCL source | Index of reference SSB with which quasi-collocation information is provided as specified in TS 38.214 subclause 5.1.5. | SSB-Index: 0 to 63 |  | TBD(e.g. per configuration, per TRS resource set, or per TRS resource) | cell-specifc |  | a QCL type can be determined implicitly without explict configuration, as - ‘typeC’ with an SS/PBCH block and, when applicable, ‘typeD’ with the same SS/PBCH block
NR_UE_pow_sav_enh | TRS resources for idle/inactive UEs | 38.214 |  |  |  | periodicityAndOffset | new |  | periodicity and slot offset (slot) for periodicTRS, with values from IE 'CSI-ResourcePeriodicityAndOffset' | {slots10, slots20, slots40, slots80, [slots160], [slots320], [slots640]} |  | TBD(e.g. per configuration, per TRS resource set, or per TRS resource) | cell-specifc
NR_UE_pow_sav_enh | TRS resources for idle/inactive UEs | 38.214 |  |  |  | frequencyDomainAllocation | new |  | for row1 to indicate the offset of the first RE to RE#0 in a RB | {0, 1, 2, 3} |  | TBD(e.g. per configuration, per TRS resource set, or per TRS resource) | cell-specifc
NR_UE_pow_sav_enh | PDCCH monitoring adaptation | 38.213 |  |  |  | [searchSpaceGroupIdList-r17] | new |  | Add in SearchSpace.If configured, it provides a list of search space group IDs to which the search space set is associated. maxSearchSpaceGroup-r17 is [3]. | Any combination of {0,…,maxSearchSpaceGroups-r17-1} |  | Per BWP | UE-specific |  | This parameter is needed only if the following working assumption is confirmed. • Working Assumption at most 3 SSSGs is supported to be configured.
NR_UE_pow_sav_enh | PDCCH monitoring adaptation | 38.213 |  |  |  | [searchSpaceSwitchingTimer-r17] | new |  | Timer (slot) to control the UE behavior to switch from search space group X back to search space group 0 [as specified in clause 10 of TS 38.213] | TBD |  | TBD | UE-specific |  | FFS details of timer(s) for switching between SSSG(s) • UE fallbacks to default SSSG (i.e., SSSG#0) after timer expiration. • R16 timer for SSSG switching and the corresponding behavior is as baseline FFS whether the timer(s) is configured per SSSG, per BWP or other approaches.
NR_UE_pow_sav_enh | PDCCH monitoring adaptation | 38.213 |  |  |  | PDCCHSkippingDuration-r17 | new |  | [Duration X that UE will skip monitoring PDCCH for X slot(s) after receiving DCI indication for PDCCH skipping] | TBD |  | TBD | UE-specific |  | Agreed Beh 1A saying PDCCH skipping means stopping PDCCH monitoring for a duration X. • FFS the possible values for X • FFS: Whether and how to support more than one skipping duration(s) • FFS whether the skip duration(s) is configured per SSSG, or per BWP or other approaches.