## Coverage
WI code | Sub-feature group | RAN1 specification | Section | RAN2 Parent IE | RAN2 ASN.1 name | Parameter name in the spec | New or existing? | Parameter name in the text | Description | Value range | Default value aspect | Per (UE, cell, TRP, …) | UE-specific or Cell-specific | Specification | Comment
NR_cov_enh-Core | DM-RS bundling for PUSCH |  |  |  |  | PUSCH-TimeDomainWindow-r17 [PUSCH-DMRS-Bundling] | new |  | Enabling/disabling of DM-RS bundling and time domain window for PUSCH. | ENUMERATED {enabled, disable } |  |  | [UE-specific] | 38.331 | Agreement • Joint channel estimation for PUSCH transmissions and the time domain window are jointly enabled or disabled via RRC configuration for a UE. o Note: Enabling/disabling of joint channel estimation for PUSCH transmissions means enabling/disabling of DMRS bundling for PUSCH transmissions under the condition of power consistency and phase continuity.
NR_cov_enh-Core | DM-RS bundling for PUSCH |  |  |  |  | PUSCH-TimeDomainWindowLength | new |  | [Enabling/disabling of DM-RS bundling and time domain window for PUSCH.] Length of a configured time domain window in slots for DMRS bundling for PUSCH. | FFS |  | in [PUSCH-Config] | [UE-specific] | 38.331 | Working assumption For joint channel estimation for PUSCH repetition type A of PUSCH repetitions of the same TB, all the repetitions are covered by one or multiple consecutive/non-consecutive configured TDWs.  Each configured TDW consists of one or multiple consecutive physical slots.  The window length L of the configured TDW(s) can be explicitly configured with a single value