## Revision comments
Date | Version | Company | Comments
2015-10-10 | 0 | Thales (Moderator) | Document created
2015-10-16 | 1 |  | Add case 1 and case 2 as per the RAN1#122 agreement: Footprint of the beam could be: case 1: within the orbital plane, case 2: at 90° with respect to orbital plane. Companies to report the elevation angle of the beam Evaluation results collection are based on one-way differential delay and one-way differential Doppler

## One-way delay_case a (1)
Case a: the location uncertainty area is the area served by the cell or beam
Maximum one-way differential delay (in microseconds)
|  | Set1- parameters | [5 empty] | Set2- parameters
| Orbit | LEO600 | LEO1200 | GEO | LEO600 | LEO1200 | GEO | LEO600 | LEO1200 | GEO | LEO600 | LEO1200 | GEO | Comment (e.g. Reference location is placed at the beam center)
| Band/Carrier Frequency | S/2GHz | S/2GHz | S/2GHz | Ka/30GHz | Ka/30GHz | Ka/30GHz | S/2GHz | S/2GHz | S/2GHz | Ka/30GHz | Ka/30GHz | Ka/30GHz
| Beam diamter (km) | 50 | 90 | 250 | 20 | 40 | 110 | 90 | 190 | 450 | 50 | 90 | 280
Company | Elevation angle (°)
OPPO | 12.5 | / | / | 0.809 | / | / | 0.357 | / | / | 1.49 | / | / | 0.906 | Reference location is placed at the point with the smallest UE sat delay within the beam
| 30 | 0.143 | 0.26 | / | 0.058 | 0.115 | / | 0.255 | 0.535 | / | 0.143 | 0.257 | / | Reference location is placed at the point with the smallest UE sat delay within the beam
| 90 | 0.002 | 0.003 | 0.005 | 0.0003 | 0.0007 | 0.001 | 0.006 | 0.015 | 0.015 | 0.002 | 0.003 | 0.006 | Reference location is placed at the point with the smallest UE sat delay within the beam
12.5
30
90
12.5
30
90
12.5
30
90
12.5
30
90
12.5
30
90
12.5
30
90
12.5
30
90
12.5
30
90
12.5
30
90
12.5
30
90
12.5
30
90
12.5
30
90
12.5
30
90
12.5
30
90
12.5
30
90

## One-way delay_case a (2)
Case a: the location uncertainty area is the area served by the cell or beam
Maximum one-way differential delay (in microseconds)
|  | Set1- parameters | [5 empty] | Set2- parameters
| Orbit | LEO600 | LEO1200 | GEO | LEO600 | LEO1200 | GEO | LEO600 | LEO1200 | GEO | LEO600 | LEO1200 | GEO | Comment (e.g. Reference location is placed at the beam center)
| Band/Carrier Frequency | S/2GHz | S/2GHz | S/2GHz | Ka/30GHz | Ka/30GHz | Ka/30GHz | S/2GHz | S/2GHz | S/2GHz | Ka/30GHz | Ka/30GHz | Ka/30GHz
| Beam diamter (km) | 50 | 90 | 250 | 20 | 40 | 110 | 90 | 190 | 450 | 50 | 90 | 280
Company | Elevation angle (°)
OPPO | 12.5 | / | / | 0.809 | / | / | 0.357 | / | / | 1.49 | / | / | 0.906 | Reference location is placed at the point with the smallest UE sat delay within the beam
| 30 | 0.143 | 0.26 | / | 0.058 | 0.115 | / | 0.255 | 0.535 | / | 0.143 | 0.257 | / | Reference location is placed at the point with the smallest UE sat delay within the beam
| 90 | 0.002 | 0.003 | 0.005 | 0.0003 | 0.0007 | 0.001 | 0.006 | 0.015 | 0.015 | 0.002 | 0.003 | 0.006 | Reference location is placed at the point with the smallest UE sat delay within the beam
12.5
30
90
12.5
30
90
12.5
30
90
12.5
30
90
12.5
30
90
12.5
30
90
12.5
30
90
12.5
30
90
12.5
30
90
12.5
30
90
12.5
30
90
12.5
30
90
12.5
30
90
12.5
30
90
12.5
30
90

## One-way Doppler_ case a (1)
Case a: the location uncertainty area is the area served by the cell or beam
Maximum one-way differential Doppler (ppm)
|  | Set1- parameters | [5 empty] | Set2- parameters
| Orbit | LEO600 | LEO1200 | GEO | LEO600 | LEO1200 | GEO | LEO600 | LEO1200 | GEO | LEO600 | LEO1200 | GEO | Comment (e.g. Reference location is placed at the beam center)
| Band/Carrier Frequency | S/2GHz | S/2GHz | S/2GHz | Ka/30GHz | Ka/30GHz | Ka/30GHz | S/2GHz | S/2GHz | S/2GHz | Ka/30GHz | Ka/30GHz | Ka/30GHz
| Beam diamter (km) | 50 | 90 | 250 | 20 | 40 | 110 | 90 | 190 | 450 | 50 | 90 | 280
Company | Elevation angle (°)
OPPO | 12.5 | / | / | 0.015 | / | / | 0.006 | / | / | 0.03 | / | / | 0.017 | Reference location is placed at the point with the smallest UE sat doppler within the beam
| 30 | 0.38 | 0.39 | / | 0.15 | 0.17 | / | 0.72 | 0.89 | / | 0.38 | 0.39 | / | Reference location is placed at the point with the smallest UE sat doppler within the beam
| 90 | 2.1 | 1.78 | 0.07 | 0.84 | 0.79 | 0.03 | 3.77 | 3.74 | 0.13 | 2.1 | 1.78 | 0.08 | Reference location is placed at the point with the smallest UE sat doppler within the beam
12.5
30
90
12.5
30
90
12.5
30
90
12.5
30
90
12.5
30
90
12.5
30
90
12.5
30
90
12.5
30
90
12.5
30
90
12.5
30
90
12.5
30
90
12.5
30
90
12.5
30
90
12.5
30
90
12.5
30
90

## One-way Doppler_ case a (2)
Case a: the location uncertainty area is the area served by the cell or beam
Maximum one-way differential Doppler (ppm)
|  | Set1- parameters | [5 empty] | Set2- parameters
| Orbit | LEO600 | LEO1200 | GEO | LEO600 | LEO1200 | GEO | LEO600 | LEO1200 | GEO | LEO600 | LEO1200 | GEO | Comment (e.g. Reference location is placed at the beam center)
| Band/Carrier Frequency | S/2GHz | S/2GHz | S/2GHz | Ka/30GHz | Ka/30GHz | Ka/30GHz | S/2GHz | S/2GHz | S/2GHz | Ka/30GHz | Ka/30GHz | Ka/30GHz
| Beam diamter (km) | 50 | 90 | 250 | 20 | 40 | 110 | 90 | 190 | 450 | 50 | 90 | 280
Company | Elevation angle (°)
OPPO | 12.5 | / | / | 0.06 | / | / | 0.028 | / | / | 0.11 | / | / | 0.07 | Reference location is placed at the point with the smallest UE sat doppler within the beam
| 30 | 1.19 | 1.09 | / | 0.47 | 0.48 | / | 2.18 | 2.35 | / | 1.2 | 1.09 | / | Reference location is placed at the point with the smallest UE sat doppler within the beam
| 90 | 2.1 | 1.78 | 0.07 | 0.84 | 0.79 | 0.03 | 3.77 | 3.74 | 0.13 | 2.1 | 1.78 | 0.08 | Reference location is placed at the point with the smallest UE sat doppler within the beam
12.5
30
90
12.5
30
90
12.5
30
90
12.5
30
90
12.5
30
90
12.5
30
90
12.5
30
90
12.5
30
90
12.5
30
90
12.5
30
90
12.5
30
90
12.5
30
90
12.5
30
90
12.5
30
90
12.5
30
90

## One-way delay_case b (1)
Case b: the location uncertainty area is a circle of radius X km
Maximum one-way differential delay (in microseconds)
|  | S-band | [11 empty] | Ka-band
| Orbit | LEO600 | LEO600 | LEO600 | LEO600 | LEO1200 | LEO1200 | LEO1200 | LEO1200 | GEO | GEO | GEO | GEO | LEO600 | LEO600 | LEO600 | LEO600 | LEO1200 | LEO1200 | LEO1200 | LEO1200 | GEO | GEO | GEO | GEO
| Carrier Frequency | 2GHz | 2GHz | 2GHz | 2GHz | 2GHz | 2GHz | 2GHz | 2GHz | 2GHz | 2GHz | 2GHz | 2GHz | 30GHz | 30GHz | 30GHz | 30GHz | 30GHz | 30GHz | 30GHz | 30GHz | 30GHz | 30GHz | 30GHz | 30GHz
| X (km) | 1 | 5 | 10 | 25 | 1 | 5 | 10 | 25 | 1 | 5 | 10 | 25 | 1 | 5 | 10 | 25 | 1 | 5 | 10 | 25 | 1 | 5 | 10 | 25
Company | Elevation angle (°) | [24 empty] | Comment
Company X | 12.5
30
90
Company Y | 12.5
30
90
12.5
30
90
12.5
30
90
12.5
30
90
12.5
30
90
12.5
30
90
12.5
30
90
12.5
30
90
12.5
30
90
12.5
30
90
12.5
30
90
12.5
30
90
12.5
30
90
12.5
30
90
12.5
30
90
12.5
30
90
Note on B6: Mohamed EL JAAFARI: the location uncertainty area is a circle of radius X km
Note on B8: Mohamed EL JAAFARI: For GSO
Note on B9: Mohamed EL JAAFARI: For LEO

## One-way delay_case b (2)
Case b: the location uncertainty area is a circle of radius X km
Maximum one-way differential delay (in microseconds)
|  | S-band | [11 empty] | Ka-band
| Orbit | LEO600 | LEO600 | LEO600 | LEO600 | LEO1200 | LEO1200 | LEO1200 | LEO1200 | GEO | GEO | GEO | GEO | LEO600 | LEO600 | LEO600 | LEO600 | LEO1200 | LEO1200 | LEO1200 | LEO1200 | GEO | GEO | GEO | GEO
| Carrier Frequency | 2GHz | 2GHz | 2GHz | 2GHz | 2GHz | 2GHz | 2GHz | 2GHz | 2GHz | 2GHz | 2GHz | 2GHz | 30GHz | 30GHz | 30GHz | 30GHz | 30GHz | 30GHz | 30GHz | 30GHz | 30GHz | 30GHz | 30GHz | 30GHz
| X (km) | 1 | 5 | 10 | 25 | 1 | 5 | 10 | 25 | 1 | 5 | 10 | 25 | 1 | 5 | 10 | 25 | 1 | 5 | 10 | 25 | 1 | 5 | 10 | 25
Company | Elevation angle (°) | [24 empty] | Comment
Company X | 12.5
30
90
Company Y | 12.5
30
90
12.5
30
90
12.5
30
90
12.5
30
90
12.5
30
90
12.5
30
90
12.5
30
90
12.5
30
90
12.5
30
90
12.5
30
90
12.5
30
90
12.5
30
90
12.5
30
90
12.5
30
90
12.5
30
90
12.5
30
90
Note on B6: Mohamed EL JAAFARI: the location uncertainty area is a circle of radius X km
Note on B8: Mohamed EL JAAFARI: For GSO
Note on B9: Mohamed EL JAAFARI: For LEO

## One-way Doppler_case b (1)
Case b: the location uncertainty area is a circle of radius X km
Maximum one-way differential Doppler (ppm)
|  | S-band | [11 empty] | Ka-band
| Orbit | LEO600 | LEO600 | LEO600 | LEO600 | LEO1200 | LEO1200 | LEO1200 | LEO1200 | GEO | GEO | GEO | GEO | LEO600 | LEO600 | LEO600 | LEO600 | LEO1200 | LEO1200 | LEO1200 | LEO1200 | GEO | GEO | GEO | GEO
| Carrier Frequency | 2GHz | 2GHz | 2GHz | 2GHz | 2GHz | 2GHz | 2GHz | 2GHz | 2GHz | 2GHz | 2GHz | 2GHz | 30GHz | 30GHz | 30GHz | 30GHz | 30GHz | 30GHz | 30GHz | 30GHz | 30GHz | 30GHz | 30GHz | 30GHz
| X (km) | 1 | 5 | 10 | 25 | 1 | 5 | 10 | 25 | 1 | 5 | 10 | 25 | 1 | 5 | 10 | 25 | 1 | 5 | 10 | 25 | 1 | 5 | 10 | 25
Company | Elevation angle (°) | [24 empty] | Comment
Company X | 12.5
30
90
Company Y | 12.5
30
90
12.5
30
90
12.5
30
90
12.5
30
90
12.5
30
90
12.5
30
90
12.5
30
90
12.5
30
90
12.5
30
90
12.5
30
90
12.5
30
90
12.5
30
90
12.5
30
90
12.5
30
90
12.5
30
90
12.5
30
90
Note on B6: Mohamed EL JAAFARI: the location uncertainty area is a circle of radius X km
Note on B8: Mohamed EL JAAFARI: For GSO
Note on B9: Mohamed EL JAAFARI: For LEO

## One-way Doppler_case b (2)
Case b: the location uncertainty area is a circle of radius X km
Maximum one-way differential Doppler (ppm)
|  | S-band | [11 empty] | Ka-band
| Orbit | LEO600 | LEO600 | LEO600 | LEO600 | LEO1200 | LEO1200 | LEO1200 | LEO1200 | GEO | GEO | GEO | GEO | LEO600 | LEO600 | LEO600 | LEO600 | LEO1200 | LEO1200 | LEO1200 | LEO1200 | GEO | GEO | GEO | GEO
| Carrier Frequency | 2GHz | 2GHz | 2GHz | 2GHz | 2GHz | 2GHz | 2GHz | 2GHz | 2GHz | 2GHz | 2GHz | 2GHz | 30GHz | 30GHz | 30GHz | 30GHz | 30GHz | 30GHz | 30GHz | 30GHz | 30GHz | 30GHz | 30GHz | 30GHz
| X (km) | 1 | 5 | 10 | 25 | 1 | 5 | 10 | 25 | 1 | 5 | 10 | 25 | 1 | 5 | 10 | 25 | 1 | 5 | 10 | 25 | 1 | 5 | 10 | 25
Company | Elevation angle (°) | [24 empty] | Comment
Company X | 12.5
30
90
Company Y | 12.5
30
90
12.5
30
90
12.5
30
90
12.5
30
90
12.5
30
90
12.5
30
90
12.5
30
90
12.5
30
90
12.5
30
90
12.5
30
90
12.5
30
90
12.5
30
90
12.5
30
90
12.5
30
90
12.5
30
90
12.5
30
90
Note on B6: Mohamed EL JAAFARI: the location uncertainty area is a circle of radius X km
Note on B8: Mohamed EL JAAFARI: For GSO
Note on B9: Mohamed EL JAAFARI: For LEO