## UMi-AV(figures)
Summary (UMi-AV)
Information | Note
RSRP gap | - RSRP gap of one neigbhour cell = RSRP of serving cell - RSRP of this neighbour cell
- Average RSRP gap of UEs with same 2D distance to serving cell | - Uniform distribution at fixed UE height and fixed 2D distance to serving cell - Aerial UE height: {1.5m, 50m, 100m, 200m, 300m} - 2D distance to serving cell: {1/4*2/3*ISD, 2/4*2/3*ISD, 3/4*2/3*ISD, 2/3*ISD}, where ISD = 200m
- CDF of RSRP gap - Percentage of UEs with at least N strongest interference cells, which RSRP gap ≤ 6dB, corresponding to all same-type UE at same UE height. | - Uniform distribution at fixed UE height - Terrestrial UE height: 1.5m - Aerial UE height: {50m, 100m, 200m, 300m}
Percentage of UEs with at least N strong neighbour cell corresponding to all same-type UEs at same height, where RSRP gap ≤ 6dB
Average RSRP gap of UEs with same 2D distance to serving cell | CDF of RSRP gap (Terrestrial UE at height of 1.5m)
Average RSRP gap of UEs with same 2D distance to serving cell | CDF of RSRP gap (Aerial UE at height of 50m)
S
Average RSRP gap of UEs with same 2D distance to serving cell | CDF of RSRP gap (Aerial UE at height of 100m)
Average RSRP gap of UEs with same 2D distance to serving cell | CDF of RSRP gap (Aerial UE at height of 200m)
Average RSRP gap of UEs with same 2D distance to serving cell | CDF of RSRP gap (Aerial UE at height of 300m)

## UMa-AV(figures)
Summary (UMa-AV)
Information | Note
RSRP gap | - RSRP gap of one neigbhour cell = RSRP of serving cell - RSRP of this neighbour cell
- Average RSRP gap of UEs with same 2D distance to serving cell | - Uniform distribution at fixed UE height and fixed 2D distance to serving cell - Aerial UE height: {1.5m, 50m, 100m, 200m, 300m} - 2D distance to serving cell: {1/4*2/3*ISD, 2/4*2/3*ISD, 3/4*2/3*ISD, 2/3*ISD}, where ISD = 500m
- CDF of RSRP gap - Percentage of UEs with at least N strongest interference cells, which RSRP gap ≤ 6dB, corresponding to all same-type UE at same UE height. | - Uniform distribution at fixed UE height - Terrestrial UE height: 1.5m - Aerial UE height: {50m, 100m, 200m, 300m}
Percentage of UEs with at least N strong neighbour cell corresponding to all same-type UEs at same height, where RSRP gap ≤ 6dB
Average RSRP gap of UEs with same 2D distance to serving cell | CDF of RSRP gap (Terrestrial UE at height of 1.5m)
Average RSRP gap of UEs with same 2D distance to serving cell | CDF of RSRP gap (Aerial UE at height of 50m)
Average RSRP gap of UEs with same 2D distance to serving cell | CDF of RSRP gap (Aerial UE at height of 100m)
Average RSRP gap of UEs with same 2D distance to serving cell | CDF of RSRP gap (Aerial UE at height of 200m)
Average RSRP gap of UEs with same 2D distance to serving cell | CDF of RSRP gap (Aerial UE at height of 300m)

## RMa-AV(figures)
Summary (RMa-AV)
Information | Note
RSRP gap | - RSRP gap of one neigbhour cell = RSRP of serving cell - RSRP of this neighbour cell
- Average RSRP gap of UEs with same 2D distance to serving cell | - Uniform distribution at fixed UE height and fixed 2D distance to serving cell - Aerial UE height: {1.5m, 50m, 100m, 200m, 300m} - 2D distance to serving cell: {1/4*2/3*ISD, 2/4*2/3*ISD, 3/4*2/3*ISD, 2/3*ISD}, where ISD = 1732m
- CDF of RSRP gap - Percentage of UEs with at least N strongest interference cells, which RSRP gap ≤ 6dB, corresponding to all same-type UE at same UE height. | - Uniform distribution at fixed UE height - Terrestrial UE height: 1.5m - Aerial UE height: {50m, 100m, 200m, 300m}
Percentage of UEs with at least N strong neighbour cell corresponding to all same-type UEs at same height, where RSRP gap ≤ 6dB
Average RSRP gap of UEs with same 2D distance to serving cell | CDF of RSRP gap (Terrestrial UE at height of 1.5m)
Average RSRP gap of UEs with same 2D distance to serving cell | CDF of RSRP gap (Aerial UE at height of 50m)
Average RSRP gap of UEs with same 2D distance to serving cell | CDF of RSRP gap (Aerial UE at height of 100m)
Average RSRP gap of UEs with same 2D distance to serving cell | CDF of RSRP gap (Aerial UE at height of 200m)
Average RSRP gap of UEs with same 2D distance to serving cell | CDF of RSRP gap (Aerial UE at height of 300m)

## UMi-AV(data)
Summary (UMi-AV)
| Information | [9 empty] | Note
| RSRP gap | [9 empty] | - RSRP gap of one neigbhour cell = RSRP of serving cell - RSRP of this neighbour cell
| - Average RSRP gap of UEs with same 2D distance to serving cell | [9 empty] | - Uniform distribution at fixed UE height and fixed 2D distance to serving cell - Aerial UE height: {1.5m, 50m, 100m, 200m, 300m} - 2D distance to serving cell: {1/4*2/3*ISD, 2/4*2/3*ISD, 3/4*2/3*ISD, 2/3*ISD}, where ISD = 200m
| - CDF of RSRP gap - Percentage of UEs with at least N strongest interference cells, which RSRP gap ≤ 6dB, corresponding to all same-type UE at same UE height. | [9 empty] | - Uniform distribution at fixed UE height - Terrestrial UE height: 1.5m - Aerial UE height: {50m, 100m, 200m, 300m}
Average RSRP gap of UEs with same 2D distance to serving cell
|  |  | NTT DOCOMO |  |  |  | Source 2 |  |  |  | Source 3 |  |  |  | Source 4 |  |  |  | Average
|  | h(m)\d(m) | 33.3333 | 66.6667 | 100 | 133.3333 | 33.3333 | 66.6667 | 100 | 133.3333 | 33.3333 | 66.6667 | 100 | 133.3333 | 33.3333 | 66.6667 | 100 | 133.3333 | 33.3333 | 66.6667 | 100 | 133.3333
| n=1 | 1.5 | 18.6061 | 11.1059 | 6.0259 | 2.0366 | [12 empty] | 18.6061 | 11.1059 | 6.0259 | 2.0366
|  | 50 | 8.1669 | 2.8838 | 2.441 | 3.5811 | [12 empty] | 8.1669 | 2.8838 | 2.441 | 3.5811
|  | 100 | 6.7998 | 3.2205 | 1.6953 | 1.1763 | [12 empty] | 6.7998 | 3.2205 | 1.6953 | 1.1763
|  | 200 | 3.6412 | 3.8772 | 1.803 | 1.3833 | [12 empty] | 3.6412 | 3.8772 | 1.803 | 1.3833
|  | 300 | 2.0105 | 3.6522 | 4.0787 | 2.7195 | [12 empty] | 2.0105 | 3.6522 | 4.0787 | 2.7195
| n=3 | 1.5 | 34.5833 | 19.4793 | 11.938 | 13.1445 | [12 empty] | 34.5833 | 19.4793 | 11.938 | 13.1445
|  | 50 | 12.872 | 6.436 | 5.8168 | 8.0209 | [12 empty] | 12.872 | 6.436 | 5.8168 | 8.0209
|  | 100 | 12.3107 | 6.3297 | 3.9208 | 2.6057 | [12 empty] | 12.3107 | 6.3297 | 3.9208 | 2.6057
|  | 200 | 6.4148 | 7.2225 | 4.2866 | 3.0187 | [12 empty] | 6.4148 | 7.2225 | 4.2866 | 3.0187
|  | 300 | 4.7748 | 6.2567 | 7.0459 | 5.6148 | [12 empty] | 4.7748 | 6.2567 | 7.0459 | 5.6148
| n=5 | 1.5 | 42.5574 | 24.1421 | 15.3984 | 18.336 | [12 empty] | 42.5574 | 24.1421 | 15.3984 | 18.336
|  | 50 | 15.613 | 9.2682 | 8.8838 | 11.068 | [12 empty] | 15.613 | 9.2682 | 8.8838 | 11.068
|  | 100 | 14.5951 | 9.2967 | 6.2671 | 3.7589 | [12 empty] | 14.5951 | 9.2967 | 6.2671 | 3.7589
|  | 200 | 8.1246 | 9.2051 | 6.6715 | 4.5723 | [12 empty] | 8.1246 | 9.2051 | 6.6715 | 4.5723
|  | 300 | 6.5808 | 8.2253 | 9.2135 | 7.726 | [12 empty] | 6.5808 | 8.2253 | 9.2135 | 7.726
| n=7 | 1.5 | 46.7815 | 27.5354 | 18.1432 | 21.944 | [12 empty] | 46.7815 | 27.5354 | 18.1432 | 21.944
|  | 50 | 17.9087 | 11.9457 | 11.8345 | 13.9342 | [12 empty] | 17.9087 | 11.9457 | 11.8345 | 13.9342
|  | 100 | 16.8877 | 12.5166 | 9.0563 | 5.0656 | [12 empty] | 16.8877 | 12.5166 | 9.0563 | 5.0656
|  | 200 | 9.4278 | 10.9879 | 9.2503 | 6.2672 | [12 empty] | 9.4278 | 10.9879 | 9.2503 | 6.2672
|  | 300 | 8.0357 | 9.8689 | 11.6027 | 9.3722 | [12 empty] | 8.0357 | 9.8689 | 11.6027 | 9.3722
| n=9 | 1.5 | 49.9399 | 30.1971 | 20.5163 | 24.7765 | [12 empty] | 49.9399 | 30.1971 | 20.5163 | 24.7765
|  | 50 | 20.2736 | 14.8182 | 14.8013 | 17.0512 | [12 empty] | 20.2736 | 14.8182 | 14.8013 | 17.0512
|  | 100 | 19.5136 | 15.2102 | 11.7598 | 7.2985 | [12 empty] | 19.5136 | 15.2102 | 11.7598 | 7.2985
|  | 200 | 10.7718 | 12.545 | 11.734 | 8.1278 | [12 empty] | 10.7718 | 12.545 | 11.734 | 8.1278
|  | 300 | 9.2986 | 11.2299 | 13.5527 | 11.5045 | [12 empty] | 9.2986 | 11.2299 | 13.5527 | 11.5045
Note: h is UE height; d is 2D distance to serving cell

## UMa-AV(data)
Summary (UMa-AV)
| Information | [9 empty] | Note
| RSRP gap | [9 empty] | - RSRP gap of one neigbhour cell = RSRP of serving cell - RSRP of this neighbour cell
| - Average RSRP gap of UEs with same 2D distance to serving cell | [9 empty] | - Uniform distribution at fixed UE height and fixed 2D distance to serving cell - Aerial UE height: {1.5m, 50m, 100m, 200m, 300m} - 2D distance to serving cell: {1/4*2/3*ISD, 2/4*2/3*ISD, 3/4*2/3*ISD, 2/3*ISD}, where ISD = 500m
| - CDF of RSRP gap - Percentage of UEs with at least N strongest interference cells, which RSRP gap ≤ 6dB, corresponding to all same-type UE at same UE height. | [9 empty] | - Uniform distribution at fixed UE height - Terrestrial UE height: 1.5m - Aerial UE height: {50m, 100m, 200m, 300m}
Average RSRP gap of UEs with same 2D distance to serving cell
|  |  | NTT DOCOMO |  |  |  | Source 2 |  |  |  | Source 3 |  |  |  | Source 4 |  |  |  | Average
|  | h(m)\d(m) | 83.3333 | 166.6667 | 250 | 333.3333 | 83.3333 | 166.6667 | 250 | 333.3333 | 83.3333 | 166.6667 | 250 | 333.3333 | 83.3333 | 166.6667 | 250 | 333.3333 | 83.33 | 166.6667 | 250 | 333.3333
| n=1 | 1.5 | 17 | 13.8 | 9.31 | 1.97 | [12 empty] | 17 | 13.8 | 9.31 | 1.97
|  | 50 | 2.89 | 3.11 | 2.74 | 3.56 | [12 empty] | 2.89 | 3.11 | 2.74 | 3.56
|  | 100 | 6.2 | 3.74 | 2.17 | 4.98 | [12 empty] | 6.2 | 3.74 | 2.17 | 4.98
|  | 200 | 3.3 | 1.58 | 1.06 | 1.07 | [12 empty] | 3.3 | 1.58 | 1.06 | 1.07
|  | 300 | 2.77 | 2.24 | 0.96 | 0.57 | [12 empty] | 2.77 | 2.24 | 0.96 | 0.57
| n=3 | 1.5 | 32.96 | 25.38 | 19.61 | 18.59 | [12 empty] | 32.96 | 25.38 | 19.61 | 18.59
|  | 50 | 6.59 | 6.42 | 5.86 | 6.86 | [12 empty] | 6.59 | 6.42 | 5.86 | 6.86
|  | 100 | 8.7 | 6.53 | 4.4 | 7.27 | [12 empty] | 8.7 | 6.53 | 4.4 | 7.27
|  | 200 | 5.08 | 3.47 | 2.48 | 2.37 | [12 empty] | 5.08 | 3.47 | 2.48 | 2.37
|  | 300 | 6.47 | 4.11 | 2.34 | 1.22 | [12 empty] | 6.47 | 4.11 | 2.34 | 1.22
| n=5 | 1.5 | 41.26 | 32.25 | 27.48 | 27 | [12 empty] | 41.26 | 32.25 | 27.48 | 27
|  | 50 | 8.68 | 8.61 | 8.23 | 9.36 | [12 empty] | 8.68 | 8.61 | 8.23 | 9.36
|  | 100 | 10.22 | 8.04 | 5.95 | 8.62 | [12 empty] | 10.22 | 8.04 | 5.95 | 8.62
|  | 200 | 6.28 | 4.8 | 4.9 | 3.66 | [12 empty] | 6.28 | 4.8 | 4.9 | 3.66
|  | 300 | 8.58 | 6.19 | 3.44 | 1.78 | [12 empty] | 8.58 | 6.19 | 3.44 | 1.78
| n=7 | 1.5 | 46.22 | 37.75 | 32.46 | 32.72 | [12 empty] | 46.22 | 37.75 | 32.46 | 32.72
|  | 50 | 10.31 | 10.49 | 10.37 | 11.48 | [12 empty] | 10.31 | 10.49 | 10.37 | 11.48
|  | 100 | 11.56 | 9.34 | 7.42 | 9.76 | [12 empty] | 11.56 | 9.34 | 7.42 | 9.76
|  | 200 | 7.42 | 6.42 | 6.88 | 6.02 | [12 empty] | 7.42 | 6.42 | 6.88 | 6.02
|  | 300 | 10.26 | 8.37 | 4.79 | 2.45 | [12 empty] | 10.26 | 8.37 | 4.79 | 2.45
| n=9 | 1.5 | 50.75 | 42.52 | 36.08 | 37.25 | [12 empty] | 50.75 | 42.52 | 36.08 | 37.25
|  | 50 | 11.83 | 12.26 | 12.43 | 13.6 | [12 empty] | 11.83 | 12.26 | 12.43 | 13.6
|  | 100 | 13.01 | 10.64 | 8.97 | 10.89 | [12 empty] | 13.01 | 10.64 | 8.97 | 10.89
|  | 200 | 8.51 | 8.59 | 8.49 | 7.31 | [12 empty] | 8.51 | 8.59 | 8.49 | 7.31
|  | 300 | 12.39 | 9.95 | 5.87 | 3.44 | [12 empty] | 12.39 | 9.95 | 5.87 | 3.44
Note: h is UE height; d is 2D distance to serving cell

## RMa-AV(data)
Summary (RMa-AV)
| Information | [9 empty] | Note
| RSRP gap | [9 empty] | - RSRP gap of one neigbhour cell = RSRP of serving cell - RSRP of this neighbour cell
| - Average RSRP gap of UEs with same 2D distance to serving cell | [9 empty] | - Uniform distribution at fixed UE height and fixed 2D distance to serving cell - Aerial UE height: {1.5m, 50m, 100m, 200m, 300m} - 2D distance to serving cell: {1/4*2/3*ISD, 2/4*2/3*ISD, 3/4*2/3*ISD, 2/3*ISD}, where ISD = 1732m
| - CDF of RSRP gap - Percentage of UEs with at least N strongest interference cells, which RSRP gap ≤ 6dB, corresponding to all same-type UE at same UE height. | [9 empty] | - Uniform distribution at fixed UE height - Terrestrial UE height: 1.5m - Aerial UE height: {50m, 100m, 200m, 300m}
Average RSRP gap of UEs with same 2D distance to serving cell
|  |  | NTT DOCOMO |  |  |  | Source 2 |  |  |  | Source 3 |  |  |  | Source 4 |  |  |  | Average
|  | h(m)\d(m) | 288.6667 | 577.3333 | 866 | 1154.6667 | 288.6667 | 577.3333 | 866 | 1154.6667 | 288.6667 | 577.3333 | 866 | 1154.6667 | 288.6667 | 577.3333 | 866 | 1154.6667 | 288.6667 | 577.3333 | 866 | 1154.6667
| n=1 | 1.5 | 16.8413 | 11.9649 | 9.7856 | 3.2492 | [12 empty] | 16.8413 | 11.9649 | 9.7856 | 3.2492
|  | 50 | 2.472 | 2.9543 | 2.8445 | 2.6617 | [12 empty] | 2.472 | 2.9543 | 2.8445 | 2.6617
|  | 100 | 1.9683 | 8.0829 | 2.8761 | 0.4916 | [12 empty] | 1.9683 | 8.0829 | 2.8761 | 0.4916
|  | 200 | 2.4889 | 3.2988 | 2.7188 | 5.424 | [12 empty] | 2.4889 | 3.2988 | 2.7188 | 5.424
|  | 300 | 1.2246 | 1.8119 | 2.9068 | 1.2293 | [12 empty] | 1.2246 | 1.8119 | 2.9068 | 1.2293
| n=3 | 1.5 | 29.1707 | 22.1376 | 20.0427 | 16.5863 | [12 empty] | 29.1707 | 22.1376 | 20.0427 | 16.5863
|  | 50 | 5.3541 | 5.8759 | 5.6203 | 5.1233 | [12 empty] | 5.3541 | 5.8759 | 5.6203 | 5.1233
|  | 100 | 3.8772 | 10.6423 | 5.0795 | 4.0614 | [12 empty] | 3.8772 | 10.6423 | 5.0795 | 4.0614
|  | 200 | 6.3733 | 8.3713 | 7.2159 | 7.197 | [12 empty] | 6.3733 | 8.3713 | 7.2159 | 7.197
|  | 300 | 5.6786 | 4.6779 | 4.2668 | 5.4021 | [12 empty] | 5.6786 | 4.6779 | 4.2668 | 5.4021
| n=5 | 1.5 | 37.9918 | 28.8085 | 26.0206 | 23.8383 | [12 empty] | 37.9918 | 28.8085 | 26.0206 | 23.8383
|  | 50 | 7.1909 | 7.7754 | 7.4547 | 6.9404 | [12 empty] | 7.1909 | 7.7754 | 7.4547 | 6.9404
|  | 100 | 5.2168 | 12.1852 | 6.5227 | 5.7546 | [12 empty] | 5.2168 | 12.1852 | 6.5227 | 5.7546
|  | 200 | 10.243 | 11.7569 | 10.2987 | 8.9574 | [12 empty] | 10.243 | 11.7569 | 10.2987 | 8.9574
|  | 300 | 7.1724 | 6.1673 | 5.5324 | 6.3074 | [12 empty] | 7.1724 | 6.1673 | 5.5324 | 6.3074
| n=7 | 1.5 | 43.5397 | 33.6379 | 30.375 | 28.7244 | [12 empty] | 43.5397 | 33.6379 | 30.375 | 28.7244
|  | 50 | 8.66 | 9.3013 | 9.0117 | 8.2731 | [12 empty] | 8.66 | 9.3013 | 9.0117 | 8.2731
|  | 100 | 6.4526 | 13.4867 | 7.7474 | 6.9147 | [12 empty] | 6.4526 | 13.4867 | 7.7474 | 6.9147
|  | 200 | 14.0238 | 16.6897 | 14.273 | 17.0103 | [12 empty] | 14.0238 | 16.6897 | 14.273 | 17.0103
|  | 300 | 8.1892 | 7.9647 | 6.9028 | 7.1324 | [12 empty] | 8.1892 | 7.9647 | 6.9028 | 7.1324
| n=9 | 1.5 | 47.3492 | 37.1414 | 33.7975 | 32.4064 | [12 empty] | 47.3492 | 37.1414 | 33.7975 | 32.4064
|  | 50 | 9.9895 | 10.6672 | 10.4725 | 9.6672 | [12 empty] | 9.9895 | 10.6672 | 10.4725 | 9.6672
|  | 100 | 7.7182 | 14.8061 | 8.8923 | 8.1437 | [12 empty] | 7.7182 | 14.8061 | 8.8923 | 8.1437
|  | 200 | 17.3195 | 19.522 | 16.9457 | 19.2134 | [12 empty] | 17.3195 | 19.522 | 16.9457 | 19.2134
|  | 300 | 9.1539 | 9.6924 | 9.9392 | 7.8663 | [12 empty] | 9.1539 | 9.6924 | 9.9392 | 7.8663
Note: h is UE height; d is 2D distance to serving cell