## Sheet1
ID | Delegate | Work Item | Class | TDoc | Status | Processed | Proposed Conclusion | Description | Proposed Change | Comments | Section
E079 | Ericsson (Tony) | NCR | 1 | None | PropAgree |  | v70 | In the procedural text we should refer to the field and not the IE, since the field is the one who is set to “setup” or “release” in the setupRelease structure. Therefore NCR-FwdConfig should be changed to ncr-FwdConfig. | Change NCR-FwdConfig should be changed to ncr-FwdConfig in all instences of this clause. | ZTE(LiuJing): Agree, will be corrected in the Rapp CR.
E106 | Ericsson (Tony) | NCR | 1 | None | PropAgree |  | v70 | This should the field and not the IE. | Change NCR-FwdConfig to ncr-FwdConfig | ZTE(LiuJing): Agree, will be corrected in the Rapp CR.
E106 | Ericsson (Tony) | NCR | 1 | None | PropAgree |  | v70 | This should the field and not the IE. | Change NCR-FwdConfig to ncr-FwdConfig | ZTE(LiuJing): Agree, will be corrected in the Rapp CR.
E106 | Ericsson (Tony) | NCR | 1 | None | PropAgree |  | v70 | This should the field and not the IE. | Change NCR-FwdConfig to ncr-FwdConfig | ZTE(LiuJing): Agree, will be corrected in the Rapp CR.
E106 | Ericsson (Tony) | NCR | 1 | None | PropAgree |  | v70 | This should the field and not the IE. | Change NCR-FwdConfig to ncr-FwdConfig | ZTE(LiuJing): Agree, will be corrected in the Rapp CR.
E114 | Ericsson (Tony) | NCR | 2 | None | PropAgree |  | v70 | Would be good to add an extension marker in NCR-AperiodicFwdTimeResource-r18, NCR-PeriodicFwdTimeResource-r18 and NCR-SemiPersistentFwdResource so if in the future we need to extend this IE then we don’t need to create an Ext of the existing list. | Add extension marker (…) at the end of NCR-AperiodicFwdTimeResource-r18, NCR-PeriodicFwdTimeResource-r18, and NCR-SemiPersistentFwdResource | ZTE(LiuJing): Agree, will be corrected in the Rapp CR.
S651 | Samsung (Jonas) | NCR | 2 | None | PropAgree |  | v131 | The needcode is Need N, but it is not a toAddModList. It should probably be maintained if the field is not present. | Change the needcode to Need M | ZTE(LiuJing): Agree, we should also allow the network to release the configuration, so better to use "SetupRelease" and NeedM, will be corrected in the Rapp CR.
E114 | Ericsson (Tony) | NCR | 2 | None | PropAgree |  | v70 | Would be good to add an extension marker in NCR-AperiodicFwdTimeResource-r18, NCR-PeriodicFwdTimeResource-r18 and NCR-SemiPersistentFwdResource so if in the future we need to extend this IE then we don’t need to create an Ext of the existing list. | Add extension marker (…) at the end of NCR-AperiodicFwdTimeResource-r18, NCR-PeriodicFwdTimeResource-r18, and NCR-SemiPersistentFwdResource | ZTE(LiuJing): Agree, will be corrected in the Rapp CR
E114 | Ericsson (Tony) | NCR | 2 | None | PropAgree |  | v70 | Would be good to add an extension marker in NCR-AperiodicFwdTimeResource-r18, NCR-PeriodicFwdTimeResource-r18 and NCR-SemiPersistentFwdResource so if in the future we need to extend this IE then we don’t need to create an Ext of the existing list. | Add extension marker (…) at the end of NCR-AperiodicFwdTimeResource-r18, NCR-PeriodicFwdTimeResource-r18, and NCR-SemiPersistentFwdResource | ZTE(LiuJing): Agree, will be corrected in the Rapp CR.
N081 | Nokia (Andrew) | NCR | 1 | None | PropAgree |  | v202 | We think the way this is currently phrased is not very clear. The intention is that the NCR-Fwd shall continue forwarding in accordance with the configured periodic forwarding resource set(s), but that it should cease forwarding in accordance with any configured semi-persistent forwarding resource set(s) and any configured aperiodic forwarding resources. | Clarify the text as follows: 4> indicate to NCR-Fwd to continue forwarding in accordance with the configured periodic forwarding resource set(s); 4> indicate to NCR-Fwd to cease forwarding in accordance with the semi-persistent forwarding resource set(s), if configured; 4> indicate to NCR-Fwd to cease forwarding in accordance with the aperiodic forwarding resources, if configured; | ZTE(LiuJing): The intentions are the same, in original text, we use "only" to highlight that only periodic configuration will be applied. Personally, I don't have strong view on this, but ok to update it if no objections, please check the draft CR, to avoid misleading, I switched the order of the sentences.
N082 | Nokia (Andrew) | NCR | 1 | None | PropAgree |  | v202 | Considering there is no other mention of the aperiodicFwdConfig in the RRC spec, we should at least point to how this configuration is used by referencing the relevant clauses of the RAN1 specs. | Update the description to say "The IE NCR-AperiodicFwdConfig is used to configure a list of aperiodic forwarding time resources for NCR-Fwd access link (see TS 38.212 [17], clause 7.3.1.3.9 and TS 38.213 [13], clause 20)." | ZTE(LiuJing): Agree, on top of the proposal, I also added reference to NCR-PeriodicFwdResourceSet and NCR-SemiPersistentFwdResourceSet.

## Sheet2
ID | Delegate | Work Item | Class | TDoc | Status | Processed | Proposed Conclusion | Description | Proposed Change | Comments | Section
N141 | Nokia (Andrew) | NCR | 1 | R2-2403445 | Agreed |  | v102 | Per NCR RF requirements in TS 38.106, wide area NCR-MT is not required to support spectrum emission masks signalled using additionalSpectrumEmission. This should be clarified so that a wide area NCR-MT is not unnecessarily barred when it does not support at least one additionalSpectrumEmission. We will be submitting a discussion and CR on this as it relates to another RIL N142. | Modify the if statement as follows: "if the UE is IAB-MT or wide area NCR-MT (see TS 38.106 [xy]) or supports at least one additionalSpectrumEmission in the nr-NS-PmaxList or nr-NS-PmaxListAerial for a supported band in the downlink for TDD, or a supported band in uplink for FDD, and" | ZTE(LiuJing): After checking with our RAN4, we think the proposal makes sense. | 5.2.2.4.2 Actions upon reception of the SIB1
N142 | Nokia (Andrew) | NCR | 1 | R2-2403445 | Agreed |  | v102 | Per NCR RF requirements in TS 38.106, P-Max is not applicable for NCR-MT uplink transmission power. Similar to IAB-MT, it should be clarified that NCR-MT ignores this field. There are multiple occurences of P-Max where this should be clarified. We will be submitting a discussion and CR on this as it relates to another RIL N141. | Clarify the following in the field description for p-Max: "This field is ignored by NCR-MT, the NCR-MT applies output power and emissions requirements, as specified in TS 38.106 [xy]." | ZTE(LiuJing): After checking with our RAN4, we think the proposal makes sense. | – FrequencyInfoUL-SIB