## Title
3GPP TSG-RAN WG4 Meeting RAN4#101-e R4-2117999
E-meeting, 1 November – 12 November, 2021
Agenda Item: 8.12.2.1
Source: Intel Corporation
Title: Summary of PDSCH simulation results for scenario woth inter-cell interference
Document for: Information
Introduction
This contribution is summarized the simulation results for scenario with inter-cell interference.
Simulation assumptions are based on [1].
Reference
[1] R4-2115730 “Way Forward on general and PDSCH demodulation requirements for inter-cell interference MMSE-IRC”, Intel Corporation, RAN4 #100-e, May 2021.

## Summary - FDD
SNR for 70% of Max T-put
Parameters | [5 empty] | Intel |  | Huawei |  | Ericsson |  | Apple |  | CMCC |  | MTK |  | Qualcomm |  | Nokia |  | Span |  | Avarage SNR |  | Avarage SINR |  | MMSE-IRC gain
Duplex mode | Channel model | Number of UE Rx antenna | INR1 | INR2 | MCS | MMSE-MRC | MMSE-IRC | MMSE-MRC | MMSE-IRC | MMSE-MRC | MMSE-IRC | MMSE-MRC | MMSE-IRC | MMSE-MRC | MMSE-IRC | MMSE-MRC | MMSE-IRC | MMSE-MRC | MMSE-IRC | MMSE-MRC | MMSE-IRC | MMSE-MRC | MMSE-IRC | MMSE-MRC | MMSE-IRC | MMSE-MRC | MMSE-IRC
FDD (15 kHz, 10 MHz) | TDLA | 2 Rx | 5.43 | -1.5 | MCS 4 | 3.2 | 2.1 | 3.6595 | 1.7595 | 3.3 | 1.5 | 5.1 | 3.9 | 7.4 | 5 | 5.01 | 3.1 | 4.92 | 4.28 | 5.51 | 1.56 | 4.2 | 3.5 | 4.7624 | 2.8999 | -2.3971 | -4.2596 | 1.8625
[5 empty] | MCS 13 | 10.5 | 9.6 | 11.2595 | 9.8595 | 10.4 | 8.7 | 12.1 | 11.4 | 12.8 | 10.6 | 12.28 | 10.61 | 12.7 | 12.02 |  |  | 2.4 | 3.32 | 11.7199 | 10.3985 | 4.5604 | 3.239 | 1.3214
|  |  | 3.1 | N/A | MCS 4 | 3.3 | 2.3 | 1.3312 | -0.26878 | 1.08 | -0.42 | 2.7 | 1.6 | 3.3 | 2.1 | 2.94 | 1.68 | 2.37 | 1.94 |  |  | 2.22 | 2.72 | 2.4316 | 1.2759 | -2.3996 | -3.5553 | 1.1557
[5 empty] | MCS 13 | 10.9 | 10 | 8.9312 | 7.6312 | 8 | 6.8 | 9.8 | 9.1 | 9.9 | 7.9 | 10.23 | 9.15 | 10.26 | 9.62 |  |  | 2.9 | 3.2 | 9.7173 | 8.6002 | 4.8861 | 3.769 | 1.1171
|  |  | 7.77 | 2.29 | MCS 4 | 5.4 | 3.8 | 5.7244 | 2.1744 | 5.3 | 2.9 | 7.4 | 5.9 |  |  | 7.04 | 4.37 | 7.38 | 6.31 | 8.08 | 4.63 | 2.78 | 4.1356 | 6.6178 | 4.2978 | -2.7666 | -5.0866 | 2.32
[5 empty] | MCS 13 | 12.6 | 11.3 | 13.2644 | 10.5644 | 12.5 | 10.2 | 14.3 | 13.3 |  |  | 14.27 | 11.91 | 14.91 | 14.14 |  |  | 2.41 | 3.94 | 13.6407 | 11.9024 | 4.2563 | 2.518 | 1.7383
|  |  | 13.91 | 3.34 | MCS 4 | 9.9 | 6.4 | 10.6844 | 3.6444 | 9.6 | 4.7 | 12.1 | 9.6 |  |  | 11.6 | 6.68 |  |  | 13.28 | 7.43 | 3.68 | 5.9556 | 11.1941 | 6.4091 | -3.2403 | -8.0253 | 4.785
[5 empty] | MCS 13 | 17.1 | 14 | 18.1044 | 13.3244 | 16.7 | 12 | 18.8 | 16.8 |  |  | 18.81 | 14.3 |  |  |  |  | 2.11 | 4.8 | 17.9029 | 14.0849 | 3.4685 | -0.34953 | 3.818
|  |  | 11.39 | 5.45 | MCS 4 | 8.4244 | 6.2384 |  |  | 8.4 | 5 | [8 empty] | 11.62 | 7.87 | 3.22 | 1.2384 | 9.4815 | 6.3695 | -3.1382 | -6.2502 | 3.112
[5 empty] | MCS 13 | 15.6717 | 13.7637 |  |  | 15.3 | 12.3 | [10 empty] | 0.3717 | 1.4637 | 15.4858 | 13.0319 | 2.8662 | 0.41218 | 2.454
|  | 4 Rx | 5.43 | -1.5 | MCS 4 | 0.5 | -1.7 | 1.1595 | -2.7405 | -0.2 | -3.8 | 2.1 | -0.6 | 1 | -0.8 | 1.86 | -1.64 |  |  |  |  | 2.3 | 3.2 | 1.0699 | -1.8801 | -6.0896 | -9.0396 | 2.95
[5 empty] | MCS 13 | 7.2 | 5.6 | 8.5595 | 6.2595 | 6.3 | 2.7 | 8.5 | 6.4 | 8.3 | 4.9 | 8.57 | 5.54 |  |  |  |  | 2.27 | 3.7 | 7.9049 | 5.2332 | 0.74543 | -1.9262 | 2.6717
|  |  | 3.1 | N/A | MCS 4 | -0.1 | -1.4 | -1.0688 | -4.1688 | -3.2 | -5.8 | -0.5 | -2.7 | -0.8 | -3 | -0.22 | -2.3 |  |  |  |  | 3.1 | 4.4 | -0.98146 | -3.2281 | -5.8127 | -8.0593 | 2.2467
[5 empty] | MCS 13 | 6.9 | 5.9 | 6.2312 | 4.4312 | 3.3 | 0.97 | 6.1 | 4.5 | 5.5 | 2.6 | 6.62 | 4.9 |  |  |  |  | 3.6 | 4.93 | 5.7752 | 3.8835 | 0.94399 | -0.94768 | 1.8917
|  |  | 7.77 | 2.29 | MCS 4 | 2.6 | -0.9 | 3.6044 | -2.7256 | 2 | -3.4 | 4.2 | 1 |  |  | 3.85 | -1.24 |  |  |  |  | 2.2 | 4.4 | 3.2509 | -1.4531 | -6.1335 | -10.8375 | 4.704
[5 empty] | MCS 13 | 9.3 | 6.5 | 10.7444 | 7.1544 | 8.3 | 3.4 | 10.5 | 7.8 |  |  | 10.48 | 5.9 |  |  |  |  | 2.4444 | 4.4 | 9.8649 | 6.1509 | 0.48046 | -3.2335 | 3.714
|  |  | 13.91 | 3.34 | MCS 4 | 7.2 | 0.1 | 8.7844 | -3.0756 | 6.2 | -1.8 | 9.1 | 3.1 |  |  | 8.35 | -0.42 |  |  |  |  | 2.9 | 6.1756 | 7.9269 | -0.41912 | -6.5075 | -14.8535 | 8.346
[5 empty] | MCS 13 | 13.6 | 7.7 | 15.8044 | 9.5844 | 12.5 | 3.8 | 15 | 9.4 |  |  | 14.84 | 6.75 |  |  |  |  | 3.3044 | 5.7844 | 14.3489 | 7.4469 | -0.085533 | -6.9875 | 6.902
|  |  | 11.39 | 5.45 | MCS 4 | 5.7293 | 0.073003 |  |  | 5.1 | -2.4 | [10 empty] | 0.6293 | 2.473 | 5.4146 | -1.1635 | -7.205 | -13.7832 | 6.5781
[5 empty] | MCS 13 | 12.2686 | 7.6297 |  |  | 11.4 | 3.8 | [10 empty] | 0.8686 | 3.8297 | 11.8343 | 5.7149 | -0.78537 | -6.9048 | 6.1194
| TDLC | 2 Rx | 5.43 | -1.5 | MCS 4 | 3.9 | 2.8 | 4.0595 | 2.3595 | 3.4 | 1.8 | 5.3 | 4.7 |  |  | 5.52 | 3.82 | 5.59 | 4.6 | 5.21 | 1.96 | 2.19 | 2.9 | 4.7114 | 3.1485 | -2.4481 | -4.011 | 1.5629
[5 empty] | MCS 13 | 11.6 | 10.7 | 12.0595 | 8.3712 | 11.3 | 9.8 | 13.1 | 12.7 |  |  | 13.3 | 11.79 | 13.17 | 12.58 |  |  | 2 | 4.3288 | 12.4216 | 10.9902 | 5.2621 | 3.8307 | 1.4314
|  |  | 3.1 | N/A | MCS 4 | 3.2 | 2.3 | 1.7312 | 0.23122 | 1 | -0.2 | 3 | 2.4 |  |  | 3.44 | 2.29 | 2.55 | 2.19 |  |  | 2.44 | 2.6 | 2.4869 | 1.5352 | -2.3443 | -3.296 | 0.95167
[5 empty] | MCS 13 | 11.1 | 10.4 | 9.7312 | 8.6312 | 9 | 7.9 | 10.7 | 10.3 |  |  | 11.18 | 10.12 | 10.69 | 10.22 |  |  | 2.18 | 2.5 | 10.4002 | 9.5952 | 5.569 | 4.764 | 0.805
|  |  | 7.77 | 2.29 | MCS 4 | 6.2 | 4.6 | 6.0844 | 2.8744 | 5.4 | 3.5 | 7.5 | 6.7 |  |  | 7.57 | 5.24 | 7.95 | 6.85 | 7.85 | 4.93 | 2.55 | 3.9756 | 6.9363 | 4.9563 | -2.4481 | -4.4281 | 1.98
[5 empty] | MCS 13 | 13.8 | 12.5 | 14.0844 | 11.7844 | 13.4 | 11.6 | 15.1 | 14.6 |  |  | 15.34 | 13.31 | 15.81 | 14.74 |  |  | 2.41 | 3.14 | 14.5891 | 13.0891 | 5.2046 | 3.7046 | 1.5
|  |  | 13.91 | 3.34 | MCS 4 | 10.9 | 7.5 | 11.0644 | 5.1844 | 9.9 | 6.4 | 12.2 | 10.5 |  |  | 12.18 | 8 |  |  | 12.81 | 8.23 | 2.91 | 5.3156 | 11.5091 | 7.6357 | -2.9253 | -6.7987 | 3.8733
[5 empty] | MCS 13 | 18.4 | 15.4 | 19.0244 | 15.0844 | 17.9 | 14.7 | 19.8 | 18.4 |  |  | 20.03 | 16.63 |  |  |  |  | 2.13 | 3.7 | 19.0309 | 16.0429 | 4.5965 | 1.6085 | 2.988
|  |  | 11.39 | 5.45 | MCS 4 | 9.3346 | 7.2009 |  |  | 8.5 | 5.9 | [8 empty] | 11.42 | 8.32 | 2.92 | 1.3009 | 9.7515 | 7.1403 | -2.8681 | -5.4794 | 2.6112
[5 empty] | MCS 13 | 16.8925 | 15.0583 |  |  | 16.5 | 14.2 | [10 empty] | 0.3925 | 0.8583 | 16.6962 | 14.6291 | 4.0766 | 2.0095 | 2.0671
|  | 4 Rx | 5.43 | -1.5 | MCS 4 | 1.2 | -0.9 | 1.5595 | -1.9405 | 0.2 | -2.8 | 2.5 | 0.8 |  |  | 2.52 | -0.69 |  |  |  |  | 2.32 | 3.6 | 1.5959 | -1.1061 | -5.5636 | -8.2656 | 2.702
[5 empty] | MCS 13 | 8.3 | 6.7 | 9.1595 | 6.9595 | 7.6 | 4.7 | 9.4 | 8.4 |  |  | 9.73 | 7.05 |  |  |  |  | 2.13 | 3.7 | 8.8379 | 6.7619 | 1.6784 | -0.39759 | 2.076
|  |  | 3.1 | N/A | MCS 4 | 0 | -1.2 | -0.76878 | -3.5688 | -2 | -4.4 | 0.2 | -1.3 |  |  | 0.41 | -1.62 |  |  |  |  | 2.41 | 3.2 | -0.43176 | -2.4178 | -5.263 | -7.249 | 1.986
[5 empty] | MCS 13 | 7.3 | 6.5 | 6.8312 | 5.1312 | 5.4 | 3.3 | 7.2 | 6.1 |  |  | 7.58 | 5.88 |  |  |  |  | 2.18 | 3.2 | 6.8622 | 5.3822 | 2.031 | 0.55103 | 1.48
|  |  | 7.77 | 2.29 | MCS 4 | 3.6 | 0.2 | 3.8844 | -1.8456 | 2.3 | -1.8 | 4.7 | 2.7 |  |  | 4.53 | 0.04 |  |  |  |  | 2.4 | 4.5456 | 3.8029 | -0.14112 | -5.5815 | -9.5255 | 3.944
[5 empty] | MCS 13 | 10.5 | 7.8 | 11.3844 | 7.8844 | 9.7 | 5.8 | 11.6 | 9.8 |  |  | 11.74 | 7.86 |  |  |  |  | 2.04 | 4 | 10.9849 | 7.8289 | 1.6005 | -1.5555 | 3.156
|  |  | 13.91 | 3.34 | MCS 4 | 8.5 | 1.9 | 9.1044 | -0.95558 | 7 | 0.5 | 9.3 | 5.5 |  |  | 9.12 | 1.66 |  |  |  |  | 2.3 | 6.4556 | 8.6049 | 1.7209 | -5.8295 | -12.7135 | 6.884
[5 empty] | MCS 13 | 15.1 | 9.7 | 16.4044 | 10.9444 | 14.1 | 8 | 16.1 | 12.3 |  |  | 16.38 | 9.49 |  |  |  |  | 2.3044 | 4.3 | 15.6169 | 10.0869 | 1.1825 | -4.3475 | 5.53
|  |  | 11.39 | 5.45 | MCS 4 | 6.8561 | 1.5952 |  |  | -0.1 | 5.4 | [10 empty] | 6.9561 | 3.8048 | 3.378 | 3.4976 | -9.2416 | -9.1221 | -0.11955
[5 empty] | MCS 13 | 13.5722 | 9.3491 |  |  | 13 | 7.7 | [10 empty] | 0.5722 | 1.6491 | 13.2861 | 8.5245 | 0.66643 | -4.0951 | 4.7616