## Cover Sheet
3GPP RAN WG4 Meeting #104-e Electronic Meeting, August 15 - 26, 2022
Tdoc number: | R4-2211558
Agenda item: | 9.2.3.1
Source: | Huawei, HiSilicon
Title: | 3GPP FR1 TRP/TRS Lab Alignment Campaign results from Huawei
Document for: | Approval
Abstract: | This spreadsheet presents measurement data from Huawei Lab for FR1 TRP TRS lab aligbment activity.

## General Info
Band for FR1 TRP TRS lab alignment
Band # | n41, n78
Bandwidth | 100 MHz
SCS | 30 kHz
Test Methodology
Test system | Anechoic Chamber system
Test Plan | TR 38.834
LAD information
UE Type | Smartphone
Power Class | PC2
UE size | Size 1 (width >72mm and ≤92mm)
Operation Mode | NR Standalone (SA)
Supported NR Bands | LAD1: NR SA: n1/n3/n5/n8/n28/n41/n77/n78
LAD2: NR SA: n1/n3/n5/n8/n28/n41/n77/n78
Test Conditions
Usage Mode | Hand phantom only (Browsing mode): Hand Left (HL) and Hand Right (HR)
Hand Phantom | Wide Grip Hand
Lab information
Name | Huawei
Location | Shanghai
ISO 17025 accredited lab | Yes
Test Methodology: | Anechoic Chamber
eNodeB Emulator | Starpoint 9500
Test system TRP expanded MU (optional)
Test systemTRs expanded MU (optional) |  | SIR [dB] | [dB]
Note 1: Encourage test lab to provide MU value of test system

## LAD measurement results
LAD1 IMEI: 867591053320735
Refer to 3GPP TR 38.834
Operating Band | Channel |  | TRP (dBm) |  | TRP_average (dBm) | Channel |  | TRS (dBm) |  | TRS_average (dBm)
|  |  | HL | HR |  |  |  | HL | HR
n41 100MHz | Low | 509202 | 13.19 | 13.2 | 12.8867 | Low | 509202 | -82.73 | -83.51 | -82.6883
| Mid | 518598 | 12.95 | 13.6 |  | Mid | 518598 | -81.55 | -82.4
| High | 528000 | 11.68 | 12.7 |  | High | 528000 | -82.61 | -83.33
n78 100MHz | Low | 623334 | 13.91 | 14.22 | 14.4217 | Low | 623334 | -83.53 | -84.07 | -83.6533
| Mid | 636666 | 14.1 | 14.49 |  | Mid | 636666 | -83.06 | -83.39
| High | 650000 | 14.56 | 15.25 |  | High | 650000 | -83.46 | -84.41
LAD2 IMEI: 860090056679590
Refer to 3GPP TR 38.834
Operating Band | Channel |  | TRP (dBm) |  | TRP_average (dBm) | Channel |  | TRS (dBm) |  | TRS_average (dBm)
|  |  | HL | HR |  |  |  | HL | HR
n41 100MHz | Low | 509202 | 12.33 | 12.14 | 12.98 | Low | 509202 | -84.58 | -84.71 | -84.3767
| Mid | 518598 | 13.48 | 13.41 |  | Mid | 518598 | -83.52 | -83.66
| High | 528000 | 13.29 | 13.23 |  | High | 528000 | -84.92 | -84.87
n78 100MHz | Low | 623334 | 13.23 | 13.1 | 14.58 | Low | 623334 | -85.85 | -85.77 | -84.9833
| Mid | 636666 | 15.58 | 14.82 |  | Mid | 636666 | -84.7 | -84.56
| High | 650000 | 15.84 | 14.91 |  | High | 650000 | -84.48 | -84.54