## Cover Sheet
3GPP RAN WG4 Meeting #104-e Electronic Meeting, 15-26 Aug., 2022
Tdoc number: | R4-2213417
Agenda item: | 9.2.3.2
Source: | OPPO
Title: | 3GPP TRP/TRS Performance measurement results
Document for: | Approval
Abstract: | As the aligned test lab of FR1 TRP TRS performance test campaign, this contribution submits the FR1 TRP TRS measurement results of commercial devices from our lab for performance requirement definition.

## General Info
Band for FR1 TRP TRS Performance Test Campaign
Band # | n41, n78 (other bands results can also be submitted)
Bandwidth | 100 MHz
SCS | 30 kHz
Test Methodology
Test system | Anechoic Chamber system
Test configuration | Refer to 3GPP TR 38.834 v17.0.0
General DUT information
UE Type | Smartphone
Power Class | PC2 with 1Tx (1st priority), PC3 is not precluded
UE size | Size 1 (width >72mm and ≤92mm)
Operation Mode | NR Standalone (SA)
Number of Low/Mid/High end devices (optional) | 3/2/1
Test Conditions
Usage Mode | Hand phantom only (Browsing mode): Hand Left (HL) and Hand Right (HR)
Hand Phantom | Wide Grip Hand
TRP and TRS Quantities | traditional sin(theta) weighting
Lab information
Name | OPPO
Location | Dongguan City, Guangdong Province, P.R.China
ISO 17025 accredited lab | Yes
Test Methodology: | Anechoic Chamber
gNodeB Emulator | Anritsu MT8000
Note1: For UE support PC2 at one band, PC3 should not be tested.
Note2: TAS OFF should be confirmed for all the UEs (i.e., lock the UE antenna to primary antenna yielding best TRP, assistants from OEM may be needed).
Note2: Time-averaging algorithm (TAA) OFF should be confirmed for all the UEs, assistants from OEM may be needed.
Note4: 3GPP TR 38.834 v17.0.0, https://www.3gpp.org/ftp/Specs/archive/38_series/38.834/38834-h00.zip

## PC2 measurement results
DUT1 All supported bands: n1/3/5/8/28/41/77/78
Operating Band | Channel |  | TRP (dBm) |  | TRP_average (dBm) | Channel |  | TRS (dBm) |  | TRS_average (dBm)
|  |  | HL | HR |  |  |  | HL | HR
n41 100MHz | Low | 509202 | 12.1 | 11.7 | 11.975 | Low | 509202 | -80.3 | -81.2 | -80.6868
| Mid | 518598 | 12.4 | 12.1 |  | Mid | 518598 | -81.1 | -80.1
| High | 528000 | 11.9 | 11.6 |  | High | 528000 | -80.9 | -80.4
n78 100MHz | Low | 623334 | 13.6 | 12.8 | 16.1936 | Low | 623334 | -81.3 | -80.9 | -83.3907
| Mid | 636666 | 18 | 17.5 |  | Mid | 636666 | -85.3 | -84.4
| High | 650000 | 16.7 | 16.2 |  | High | 650000 | -83.5 | -83.3
DUT2 All supported bands: n1/3/5/8/28/41/78
Operating Band | Channel |  | TRP (dBm) |  | TRP_average (dBm) | Channel |  | TRS (dBm) |  | TRS_average (dBm)
|  |  | HL | HR |  |  |  | HL | HR
n41 100MHz | Low | 509202 | 9.7 | 9.2 | 9.1102 | Low | 509202 | -80.4 | -80.3 | -80.0286
| Mid | 518598 | 9 | 8.8 |  | Mid | 518598 | -80.2 | -80
| High | 528000 | 9 | 8.9 |  | High | 528000 | -79.7 | -79.5
n78 100MHz | Low | 623334 | 16.1 | 16 | 15.3803 | Low | 623334 | -82.3 | -82.8 | -82.1527
| Mid | 636666 | 16.4 | 15.8 |  | Mid | 636666 | -82.8 | -83.1
| High | 650000 | 13.8 | 13.2 |  | High | 650000 | -80.4 | -80.8
DUT3 All supported bands: n1/2/3/5/8/20/28/38/41/66/77/78/79
Operating Band | Channel |  | TRP (dBm) |  | TRP_average (dBm) | Channel |  | TRS (dBm) |  | TRS_average (dBm)
|  |  | HL | HR |  |  |  | HL | HR
n41 100MHz | Low | 509202 | 12.7 | 13.6 | 13.0174 | Low | 509202 | -80.6 | -80.8 | -81.3058
| Mid | 518598 | 12.6 | 13.3 |  | Mid | 518598 | -81.3 | -81.7
| High | 528000 | 12.6 | 13.2 |  | High | 528000 | -81.5 | -81.8
n78 100MHz | Low | 623334 | 13.5 | 13.7 | 13.388 | Low | 623334 | -79.3 | -79.4 | -80.9895
| Mid | 636666 | 14.5 | 14.3 |  | Mid | 636666 | -82.1 | -82
| High | 650000 | 12 | 11.5 |  | High | 650000 | -81.2 | -81.1
DUT4 All supported bands: n1/28/41/77/78
Operating Band | Channel |  | TRP (dBm) |  | TRP_average (dBm) | Channel |  | TRS (dBm) |  | TRS_average (dBm)
|  |  | HL | HR |  |  |  | HL | HR
n41 100MHz | Low | 509202 | 11.7 | 12.9 | 12.4488 | Low | 509202 | -78.6 | -78.8 | -78.3618
| Mid | 518598 | 12.1 | 13 |  | Mid | 518598 | -78.3 | -78
| High | 528000 | 11.9 | 12.9 |  | High | 528000 | -77.9 | -78.5
n78 100MHz | Low | 623334 | 13.9 | 13.9 | 13.7143 | Low | 623334 | -81.2 | -81.8 | -82.4963
| Mid | 636666 | 14.6 | 14.3 |  | Mid | 636666 | -83.9 | -83.5
| High | 650000 | 13.1 | 12 |  | High | 650000 | -82.1 | -81.8
DUT5 All supported bands: n1/28/41/78
Operating Band | Channel |  | TRP (dBm) |  | TRP_average (dBm) | Channel |  | TRS (dBm) |  | TRS_average (dBm)
|  |  | HL | HR |  |  |  | HL | HR
n41 100MHz | Low | 509202 | 10.7 | 10.4 | 10.9503 | Low | 509202 | -79.6 | -80.2 | -79.7261
| Mid | 518598 | 11.6 | 10.9 |  | Mid | 518598 | -79.4 | -79.9
| High | 528000 | 11.2 | 10.8 |  | High | 528000 | -79.4 | -79.8
n78 100MHz | Low | 623334 | 13.1 | 12.4 | 14.3824 | Low | 623334 | -79.1 | -79 | -81.0382
| Mid | 636666 | 16 | 16.4 |  | Mid | 636666 | -82.2 | -82.9
| High | 650000 | 13.1 | 13.6 |  | High | 650000 | -80.1 | -81.4
DUT6 All supported bands: n1/28/41/78
Operating Band | Channel |  | TRP (dBm) |  | TRP_average (dBm) | Channel |  | TRS (dBm) |  | TRS_average (dBm)
|  |  | HL | HR |  |  |  | HL | HR
n41 100MHz | Low | 509202 | 13.2 | 13.6 | 11.3934 | Low | 509202 | -80.7 | -81.2 | -80.4132
| Mid | 518598 | 10.3 | 10.8 |  | Mid | 518598 | -80.2 | -80.6
| High | 528000 | 8.6 | 9.5 |  | High | 528000 | -79.7 | -79.9
n78 100MHz | Low | 623334 | 12.1 | 12.3 | 13.2295 | Low | 623334 | -81.2 | -82.1 | -83.4115
| Mid | 636666 | 14.3 | 14.4 |  | Mid | 636666 | -84.7 | -84.9
| High | 650000 | 12.9 | 12.8 |  | High | 650000 | -83.3 | -83.1

## PC3 measurement results
DUT1 All supported bands: xxx
Operating Band | Channel |  | TRP (dBm) |  | TRP_average (dBm) | Channel |  | TRS (dBm) |  | TRS_average (dBm)
|  |  | HL | HR |  |  |  | HL | HR
n41 100MHz | Low | 509202 |  |  |  | Low | 509202
| Mid | 518598 |  |  |  | Mid | 518598
| High | 528000 |  |  |  | High | 528000
n78 100MHz | Low | 623334 |  |  |  | Low | 623334
| Mid | 636666 |  |  |  | Mid | 636666
| High | 650000 |  |  |  | High | 650000
DUT2 All supported bands: xxx
Operating Band | Channel |  | TRP (dBm) |  | TRP_average (dBm) | Channel |  | TRS (dBm) |  | TRS_average (dBm)
|  |  | HL | HR |  |  |  | HL | HR
n41 100MHz | Low | 509202 |  |  |  | Low | 509202
| Mid | 518598 |  |  |  | Mid | 518598
| High | 528000 |  |  |  | High | 528000
n78 100MHz | Low | 623334 |  |  |  | Low | 623334
| Mid | 636666 |  |  |  | Mid | 636666
| High | 650000 |  |  |  | High | 650000
DUT3 All supported bands: xxx
Operating Band | Channel |  | TRP (dBm) |  | TRP_average (dBm) | Channel |  | TRS (dBm) |  | TRS_average (dBm)
|  |  | HL | HR |  |  |  | HL | HR
n41 100MHz | Low | 509202 |  |  |  | Low | 509202
| Mid | 518598 |  |  |  | Mid | 518598
| High | 528000 |  |  |  | High | 528000
n78 100MHz | Low | 623334 |  |  |  | Low | 623334
| Mid | 636666 |  |  |  | Mid | 636666
| High | 650000 |  |  |  | High | 650000
….
DUTn All supported bands: xxx
Operating Band | Channel |  | TRP (dBm) |  | TRP_average (dBm) | Channel |  | TRS (dBm) |  | TRS_average (dBm)
|  |  | HL | HR |  |  |  | HL | HR
n41 100MHz | Low | 509202 |  |  |  | Low | 509202
| Mid | 518598 |  |  |  | Mid | 518598
| High | 528000 |  |  |  | High | 528000
n78 100MHz | Low | 623334 |  |  |  | Low | 623334
| Mid | 636666 |  |  |  | Mid | 636666
| High | 650000 |  |  |  | High | 650000