## Cover Sheet
3GPP RAN WG4 Meeting #109 Chicago , US, Nov 13 – Nov 17, 2023
Tdoc number: | R4-2319635
Agenda item: | 8.15.2.2
Source: | SRTC
Title: | Measurement results for 3GPP Rel-18 TRP TRS RC harmonization
Document for: | Approval
Abstract: | This a template spreadsheet to share RC measurement results for Rel-18 FR1 TRP TRS RC harmonization.
Conclusion: | The measurement results submitted in this paper should be considered for Rel-18 RC measurement data analysis.

## General Info
Band for Rel-18 FR1 TRP TRS RC harmonization
Band # | n78;
Bandwidth | n78, 100 MHz CBW;
SCS | n78, 30 kHz SCS;
Test Methodology
Test system | Reverberation Chamber system
Test Plan | 3GPP TR 38.870 v0.4.0
LAD information (reuse Rel17-LADs)
UE Type | Smartphone
Power Class | PC2
UE size | Size 1 (width >72mm and ≤92mm)
Operation Mode | NR Standalone (SA)
Supported NR Bands | LAD1: NR SA: n1/n3/n5/n8/n41/n77/n78
LAD2: NR SA: n1/n3/n5/n8/n41/n77/n78
LAD3: TBA
LAD4: TBA
Test Conditions
Usage Mode | Both Talk mode and browsing mode Talk mode: Head and Hand scenario, BHHL and BHHR Browsing mode: Hand only, HL and HR
Hand Phantom | Wide Grip Hand
Minimum Number of samples for RC test | 100
Lab information
Name | <SRTC >
Location | <State Radio Product Testing Building, No.30, Shixing Road, Shijingshan District, Beijing 100041, P.R.China>
Test Methodology: | Reverberation Chamber
Absorber-based loading adopted | YES
gNodeB Emulator | < SP9500>
Test system TRP expanded MU (optional) | < N78：1.82>
Test system TRS expanded MU (optional) | < N78：2.14> | SIR [dB] | [dB]
Version# of Hand Phantom Used | < SHO3TO6-V3RW-C/LW-C>
Estimated Age of the Hand Phantom Used | < over 2 years>
Estimated date of last verfication of Hand Phantom (Note2) | < 2020.12.02>
Note 1: Encourage test lab to provide assessed MU value of test system
Note 2: CTIA recommended "Phantom Hand compliance" or any equivalent Hand Phantom verification procedure

## RC results (Talk mode)
LAD1, IMEI:xx0735
Refer to 3GPP TR 38.870 v0.4.0, Head and Hand phantom
Operating Band | UL Channel |  | DL Channel |  | TRP (dBm) |  | TRP_average (dBm) | Operating Band | UL Channel |  | DL Channel |  | TRS (dBm) |  | TRS_average (dBm)
[5 empty] | BHHL | BHHR | [6 empty] | BHHL | BHHR
n78 100MHz (30kHz SCS) | Low | 623334 | Low | 623334 | 12.1 | 12.9 | 12.1761 | n78 100MHz (30kHz SCS) | Low | 623334 | Low | 623334 | -82.2 | -82.4 | -83.2108
| Mid | 636666 | Mid | 636666 | 11.3 | 12.4 |  |  | Mid | 636666 | Mid | 636666 | -83.5 | -83.7
| High | 650000 | High | 650000 | 12 | 12.2 |  |  | High | 650000 | High | 650000 | -83.8 | -83.4
LAD2, IMEI: xx9590
Refer to 3GPP TR 38.870 v0.4.0, Head and Hand phantom
Operating Band | UL Channel |  | DL Channel |  | TRP (dBm) |  | TRP_average (dBm) | Operating Band | UL Channel |  | DL Channel |  | TRS (dBm) |  | TRS_average (dBm)
[5 empty] | BHHL | BHHR | [6 empty] | BHHL | BHHR
n78 100MHz (30kHz SCS) | Low | 623334 | Low | 623334 | 12.94 | 11.1 | 12.0488 | n78 100MHz (30kHz SCS) | Low | 623334 | Low | 623334 | -82.4 | -83.2 | -83.8645
| Mid | 636666 | Mid | 636666 | 12.4 | 12.3 |  |  | Mid | 636666 | Mid | 636666 | -84.85 | -85.09
| High | 650000 | High | 650000 | 11.6 | 11.7 |  |  | High | 650000 | High | 650000 | -82.85 | -84.1
Note 1: detailed test parameters refer to TR 38.870;

## RC results (Browsing mode)
LAD1, IMEI:xx0735
Refer to 3GPP TR 38.870 v0.4.0, Hand phantom
Operating Band | UL Channel |  | DL Channel |  | TRP (dBm) |  | TRP_average (dBm) | Operating Band | UL Channel |  | DL Channel |  | TRS (dBm) |  | TRS_average (dBm)
[5 empty] | HL | HR | [6 empty] | HL | HR
n78 100MHz (30kHz SCS) | Low | 623334 | Low | 623334 | 14.3 | 14.6 | 13.9671 | n78 100MHz (30kHz SCS) | Low | 623334 | Low | 623334 | -82.75 | -84.73 | -84.7489
| Mid | 636666 | Mid | 636666 | 13.5 | 13.7 |  |  | Mid | 636666 | Mid | 636666 | -84.33 | -85.2
| High | 650000 | High | 650000 | 13.7 | 13.9 |  |  | High | 650000 | High | 650000 | -84.92 | -85.94
LAD2, IMEI: xx9590
Refer to 3GPP TR 38.870 v0.4.0, Hand phantom
Operating Band | UL Channel |  | DL Channel |  | TRP (dBm) |  | TRP_average (dBm) | Operating Band | UL Channel |  | DL Channel |  | TRS (dBm) |  | TRS_average (dBm)
[5 empty] | HL | HR | [6 empty] | HL | HR
n78 100MHz (30kHz SCS) | Low | 623334 | Low | 623334 | 13.7 | 12.8 | 13.7816 | n78 100MHz (30kHz SCS) | Low | 623334 | Low | 623334 | -86.27 | -85.75 | -85.5283
| Mid | 636666 | Mid | 636666 | 14.6 | 13.6 |  |  | Mid | 636666 | Mid | 636666 | -85.66 | -85.1
| High | 650000 | High | 650000 | 14.5 | 13.2 |  |  | High | 650000 | High | 650000 | -84.7 | -85.52
Note 1: detailed test parameters refer to TR 38.870;