## FR1
FREF = FREF-Offs + ΔFGlobal (NREF – NREF-Offs)
Table 5.4.2.1-1: NR-ARFCN parameters for the global frequency raster
Range of frequencies (MHz) | ΔFGlobal (kHz) | FREF-Offs (MHz) | NREF-Offs | Range of NREF
0 – 3000 | 5 | 0 | 0 | 0 – 599999
3000 – 24250 | 15 | 3000 | 600000 | 600000 – 2016666
24250 – 30000 | 60 | 24250.08 | 2016667 | 2016667 – 2112499
NR operating band | Uplink (UL) operating band | Downlink (DL) operating band | Duplex mode | Notes
| BS receive / UE transmit | BS transmit / UE receive |  |  | NREF=(FREF-FREF-Offs)/ΔFGlobal+NREF-Offs if frequency is low frequency, ceiling function is needed, and if requency is high frequency, floor function is needed, to ensure the frequency corresponding to the raster number is within the operating band | [24 empty] | NR operating band | ΔFRaster |  | Uplink |  | Downlink
| FUL,low – FUL,high | FDL,low – FDL,high | [28 empty] | (kHz) |  | range of NREF |  | range of NREF
| (MHz) | (MHz) |  |  | FUL,low（MHz） | FUL,high（MHz) | FDL,low(MHz） | FDL,high（MHz) | ΔFRaster(kHz) | FUL,low（MHz） | FUL,high（MHz) | FDL,low(MHz） | FDL,high（MHz) | FREF-Offs (MHz) | ΔFGlobal (kHz) | NREF-Offs | Ref_low_UL | FREF-Offs (MHz) | ΔFGlobal (kHz) | NREF-Offs | Ref_high_UL | FREF-Offs (MHz) | ΔFGlobal (kHz) | NREF-Offs | Ref_low_DL | FREF-Offs (MHz) | ΔFGlobal (kHz) | NREF-Offs | Ref_high_DL |  |  | Step size | (First – <Step size> – Last) | Step size | (First – <Step size> – Last)
n256 | 1980 MHz – 2010 MHz | 2170 MHz – 2200 MHz | FDD |  | 1980 | 2010 | 2170 | 2200 | 100 | 1980 | 2010 | 2170 | 2200 | 0 | 5 | 0 | 396000 | 0 | 5 | 0 | 402000 | 0 | 5 | 0 | 434000 | 0 | 5 | 0 | 440000 | n256 | 100 | 20 | 396000 – <20> – 402000 | 20 | 434000 – <20> – 440000
n255 | 1626.5 MHz – 1660.5 MHz | 1525 MHz – 1559 MHz | FDD |  | 1626.5 | 1660.5 | 1525 | 1559 | 100 | 1626.5 | 1660.5 | 1525 | 1559 | 0 | 5 | 0 | 325300 | 0 | 5 | 0 | 332100 | 0 | 5 | 0 | 305000 | 0 | 5 | 0 | 311800 | n255 | 100 | 20 | 325300 – <20> – 332100 | 20 | 305000 – <20> – 311800
n254 | 1610 MHz – 1626.5 MHz | 2483.5 MHz – 2500 MHz | FDD |  | 1610 | 1626.5 | 2483.5 | 2500 | 100 | 1610 | 1626.5 | 2483.5 | 2500 | 0 | 5 | 0 | 322000 | 0 | 5 | 0 | 325300 | 0 | 5 | 0 | 496700 | 0 | 5 | 0 | 500000 | n254 | 100 | 20 | 322000 – <20> – 325300 | 20 | 496700 – <20> – 500000
n248 | 14000 MHz - 14500 MHz | 10700 MHz - 12750 MHz | FDD |  | 14000 | 14500 | 10700 | 12750 | 15 | 14000.01 | 14499.99 | 10700.01 | 12750 | 3000 | 15 | 600000 | 1333334 | 3000 | 15 | 600000 | 1366666 | 3000 | 15 | 600000 | 1113334 | 3000 | 15 | 600000 | 1250000 | n248 | 15 | 1 | 1333334 – <1> – 1366666 | 1 | 1113334 – <1> – 1250000
n247 | 14000 MHz - 14500 MHz | 10700 MHz - 12700 MHz | FDD |  | 14000 | 14500 | 10700 | 12700 | 15 | 14000.01 | 14499.99 | 10700.01 | 12699.99 | 3000 | 15 | 600000 | 1333334 | 3000 | 15 | 600000 | 1366666 | 3000 | 15 | 600000 | 1113334 | 3000 | 15 | 600000 | 1246666 | n247 | 15 | 1 | 1333334 – <1> – 1366666 | 1 | 1113334 – <1> – 1246666
Note on T20: CATT: 不能整除时，是floor?

## FR2
FREF = FREF-Offs + ΔFGlobal (NREF – NREF-Offs)
Table 5.4.2.1-1: NR-ARFCN parameters for the global frequency raster
Range of frequencies (MHz) | ΔFGlobal (kHz) | FREF-Offs (MHz) | NREF-Offs | Range of NREF
0 – 3000 | 5 | 0 | 0 | 0 – 599999
3000 – 24250 | 15 | 3000 | 600000 | 600000 – 2016666
24250 – 30000 | 60 | 24250.08 | 2016667 | 2016667 – 2112499
NR operating band | Uplink (UL) and Downlink (DL) operating band | Duplex mode
BS transmit/receive
UE transmit/receive
| FUL,low – FUL,high |  |  |  | NREF=(FREF-FREF-Offs)/ΔFGlobal+NREF-Offs if frequency is low frequency, ceiling function is needed, and if requency is high frequency, floor function is needed, to ensure the frequency corresponding to the raster number is within the operating band | [24 empty] | NR operating band | ΔFRaster |  | Uplink |  | Downlink
| FDL,low – FDL,high | [29 empty] | (kHz) |  | range of NREF |  | range of NREF
| (MHz) |  |  |  | FUL,low（MHz） | FUL,high（MHz) | FDL,low(MHz） | FDL,high（MHz) | ΔFRaster(kHz) | FUL,low（MHz） | FUL,high（MHz) | FDL,low(MHz） | FDL,high（MHz) | FREF-Offs (MHz) | ΔFGlobal (kHz) | NREF-Offs | Ref_low_UL | FREF-Offs (MHz) | ΔFGlobal (kHz) | NREF-Offs | Ref_high_UL | FREF-Offs (MHz) | ΔFGlobal (kHz) | NREF-Offs | Ref_low_DL | FREF-Offs (MHz) | ΔFGlobal (kHz) | NREF-Offs | Ref_high_DL |  |  | Step size | (First – <Step size> – Last) | Step size | (First – <Step size> – Last)
n512 | 27500 - 30000 MHz | 17300 - 20200 MHz | FDD |  | 27500 | 30000 | 17300 | 20200 | 60 | 27500.04 | 30000 | 17300.04 | 20199.96 | 24250.08 | 60 | 2016667 | 2070833 | 24250.08 | 60 | 2016667 | 2112499 | 3000 | 15 | 600000 | 1553336 | 3000 | 15 | 600000 | 1746664 | n512 | 60 | 1 | 2070833 – <1> – 2112499 | 4 | 1553336 – <4> – 1746664
n512 | 27500 - 30000 MHz | 17300 - 20200 MHz | FDD |  | 27500 | 30000 | 17300 | 20200 | 120 | 27500.04 | 30000 | 17300.04 | 20199.96 | 24250.08 | 60 | 2016667 | 2070833 | 24250.08 | 60 | 2016667 | 2112499 | 3000 | 15 | 600000 | 1553336 | 3000 | 15 | 600000 | 1746664 | n512 | 120 | 2 | 2070833 – <2> – 2112499 | 8 | 1553336 – <8> – 1746664
n511 | 28350 - 30000 MHz | 17300 - 20200 MHz | FDD |  | 28350 | 30000 | 17300 | 20200 | 60 | 28350 | 30000 | 17300.04 | 20199.96 | 24250.08 | 60 | 2016667 | 2084999 | 24250.08 | 60 | 2016667 | 2112499 | 3000 | 15 | 600000 | 1553336 | 3000 | 15 | 600000 | 1746664 | n511 | 60 | 1 | 2084999 – <1> – 2112499 | 4 | 1553336 – <4> – 1746664
n511 | 28350 - 30000 MHz | 17300 - 20200 MHz | FDD |  | 28350 | 30000 | 17300 | 20200 | 120 | 28350 | 30000 | 17300.04 | 20199.96 | 24250.08 | 60 | 2016667 | 2084999 | 24250.08 | 60 | 2016667 | 2112499 | 3000 | 15 | 600000 | 1553336 | 3000 | 15 | 600000 | 1746664 | n511 | 120 | 2 | 2084999 – <2> – 2112499 | 8 | 1553336 – <8> – 1746664
n510 | 27500 - 28350 MHz | 17300 - 20200 MHz | FDD |  | 27500 | 28350 | 17300 | 20200 | 60 | 27500.04 | 28350 | 17300.04 | 20199.96 | 24250.08 | 60 | 2016667 | 2070833 | 24250.08 | 60 | 2016667 | 2084999 | 3000 | 15 | 600000 | 1553336 | 3000 | 15 | 600000 | 1746664 | n510 | 60 | 1 | 2070833 – <1> – 2084999 | 4 | 1553336 – <4> – 1746664
n510 | 27500 - 28350 MHz | 17300 - 20200 MHz | FDD |  | 27500 | 28350 | 17300 | 20200 | 120 | 27500.04 | 28350 | 17300.04 | 20199.96 | 24250.08 | 60 | 2016667 | 2070833 | 24250.08 | 60 | 2016667 | 2084999 | 3000 | 15 | 600000 | 1553336 | 3000 | 15 | 600000 | 1746664 | n510 | 120 | 2 | 2070833 – <2> – 2084999 | 8 | 1553336 – <8> – 1746664
n509 | 14000 - 14500 MHz | 10700 - 12750 MHz | FDD |  | 14000 | 14500 | 10700 | 12750 | 60 | 14000.04 | 14499.96 | 10700.04 | 12750 | 3000 | 15 | 600000 | 1333336 | 3000 | 15 | 600000 | 1366664 | 3000 | 15 | 600000 | 1113336 | 3000 | 15 | 600000 | 1250000 | n509 | 60 | 4 | 1333336 – <4> – 1366664 | 4 | 1113336 – <4> – 1250000
n509 | 14000 - 14500 MHz | 10700 - 12750 MHz | FDD |  | 14000 | 14500 | 10700 | 12750 | 120 | 14000.04 | 14499.96 | 10700.04 | 12750 | 3000 | 15 | 600000 | 1333336 | 3000 | 15 | 600000 | 1366664 | 3000 | 15 | 600000 | 1113336 | 3000 | 15 | 600000 | 1250000 | n509 | 120 | 8 | 1333336 – <8> – 1366664 | 8 | 1113336 – <8> – 1250000
n508 | 14000 - 14500 MHz | 10700 - 12700 MHz | FDD |  | 14000 | 14500 | 10700 | 12700 | 60 | 14000.04 | 14499.96 | 10700.04 | 12699.96 | 3000 | 15 | 600000 | 1333336 | 3000 | 15 | 600000 | 1366664 | 3000 | 15 | 600000 | 1113336 | 3000 | 15 | 600000 | 1246664 | n508 | 60 | 4 | 1333336 – <4> – 1366664 | 4 | 1113336 – <4> – 1246664
n508 | 14000 - 14500 MHz | 10700 - 12700 MHz | FDD |  | 14000 | 14500 | 10700 | 12700 | 120 | 14000.04 | 14499.96 | 10700.04 | 12699.96 | 3000 | 15 | 600000 | 1333336 | 3000 | 15 | 600000 | 1366664 | 3000 | 15 | 600000 | 1113336 | 3000 | 15 | 600000 | 1246664 | n508 | 120 | 8 | 1333336 – <8> – 1366664 | 8 | 1113336 – <8> – 1246664
2054167
[14 empty] | 26500.08 | 441668
220834
Note on T26: CATT: 不能整除时，是floor?
Note on T27: CATT: 不能整除时，是floor?

## Sheet3
NR operating band | Uplink (UL) and Downlink (DL) operating band | Duplex mode
BS transmit/receive
UE transmit/receive
FUL,low – FUL,high
FDL,low – FDL,high
(MHz)
n257 | 26500 – 29500 | TDD
n258 | 24250 – 27500 | TDD
n259 | 39500 – 43500 | TDD
n260 | 37000 – 40000 | TDD
n261 | 27500 – 28350 | TDD
n262 | 47200 – 48200 | TDD
n263 | 57000 – 71000 | TDD