## Cover page
R4-2514841
TSG RAN WG4 meeting #116bis
Prague, CZ, Oct. 13 – 17, 2025
Agenda item: 6.12.3
Source: Samsung
Title: Simulation results summary for 64 CSI-RS ports PMI reporting requirements
Document for: Information
version 0.0.1
These result spreadsheets summarize CSI results for MIMO Phase 5
Revision information
date | Rev | Name | Comments

## FDD
SNR (dB) at 90% maximum TP for following PMI cases, FDD, 64Tx, MCS22, XP-Medium
cases |  | Huawei | Qualcomm | MediaTek | Samsung | Ericsson
TypeI-SP-r19 | 2Rx |  |  | 9.63 | 10.7 | 9.6
| 4Rx |  |  | 3.11 | 2.8 | 2.7
eTypeII-r19 | 2Rx |  |  |  | 4.8 | 3.6
| 4Rx |  |  |  | 0.5 | 0.1
Gamma values
cases |  | Huawei | Qualcomm | MediaTek | Samsung | Ericsson
TypeI-SP-r19 | 2Rx |  |  | 15.92 | 7.5 | 11.7
| 4Rx |  |  | 28.51 | 20.1 | 30.7
eTypeII-r19 | 2Rx |  |  |  | 41.9 | 111.3
| 4Rx |  |  |  | 46.7 | 103.7

## TDD
SNR (dB) at 90% maximum TP for following PMI cases, TDD, 64Tx, MCS22, XP-Medium
cases |  | Huawei | Qualcomm | MediaTek | Samsung | Ericsson
TypeI-SP-r19 | 2Rx | 16.2 |  | 9.62 | 9.7 | 9.6
| 4Rx | 10 | 1 | 2.92 | 1.7 | 2.1
eTypeII-r19 | 2Rx |  |  |  | 1.9 | 7.4
| 4Rx |  |  |  | -1 | 1.7
Gamma values
cases |  | Huawei | Qualcomm | MediaTek | Samsung | Ericsson
TypeI-SP-r19 | 2Rx | 16.2 |  | 16.64 | 9.3 | 8.3
| 4Rx | 10 | Infinity | 30.78 | 24.8 | 18.6
eTypeII-r19 | 2Rx |  |  |  | 129.4 | 13.6
| 4Rx |  |  |  | 61.3 | 20.1