## Cover Sheet
3GPP TSG-RAN WG4 Meeting #117 Dallas, US, 17th – 21th Nov, 2025
Tdoc number: | R4-2520522
Agenda item: | 6.9.2.2
Source: | CAICT
Title: | Analysis for FR1 MIMO OTA measurement campaign
Document for: | Approval
Abstract: | This contribution presents CDF analysis of FR1 MIMO OTA measurement campaign and proposals on performance requirements.

## General Info
Target Band for NR FR1 MIMO OTA Measurement Campaign
Band # | n3, n77, n7, n8 (Downlink)
Bandwidth | 10MHz
SCS | 15kHz
Test Methodology
Test system | Multi-Probe Anechoic Chamber (MPAC) with 16 probes
Test Plan | 3GPP TS 38.151 [Note 1]
gNodeB emulator configurations | Common test parameters: per Table E.1-1 of TS 38.151 Test parameters for n8 (FDD 2x2): per Table E.1-2 of TS 38.151 Test parameters for n3/n7 (FDD 4x4): per Table E.1-4 of TS 38.151 Test parameters for n77 (TDD 4x4): per Table E.1-5 of TS 38.151
Max Theoretical TP | n8 (FDD 2x2): 39.915 Mbps n3/n7 (FDD 4x4): 45.760 Mbps n77 (TDD 4x4): 138.646 Mbps
Max DL RS-EPRE at UE | For bands >1GHz (n3/n7/n77): -80dBm/15kHz For bands <1GHz (n8): -78dBm/15kHz
Channel Model
Channel Model (per 3GPP TS 38.151 Annex C.1) | n8: UMi CDL-C n3/n7/n77: UMa CDL-C
Mobile Speed | 30km/h
UE information
UE Type | Smartphone
Operation Mode | NR Standalone (SA)
Power Class | PC3
UE information disclosure | UE information ONLY to RAN4 Secretary (use template in R4-2321191) [Note 2]
Test Conditions
Usage Mode | Free Space
EUT Positioning | Per 3GPP TS 38.151 Annex A.3

## Summary
Band | n3 | n7 | n77 | n8
Total amount of DUTs | 19 | 14 | 30 | 25
Amount of DUTs fail 90% criteria but pass 70% | 0 | 0 | 0 | 0
Amount of DUTs fail 90% and 70% criteria | 0 | 0 | 0 | 0
Option 1: Include all data
TRMS70 CDF analysis results [dBm/15 or 30 kHz]
Percentile (pass rate) | n3 (4x4) | n7 (4x4) | n77 (4x4) | n8 (2x2)
80%-tile | -96.508 | -97.668 | -95.998 | -89.316
85%-tile | -96.1 | -97.15 | -95.2675 | -89.136
90%-tile | -95.85 | -96.5 | -94.447 | -87.948
95%-tile | -95.642 | -96.116 | -93.7705 | -86.584
Amount of DUT samples | 19 | 14 | 30 | 25

## CDF_1
UE number | DUT information |  | Measurement data [dBm/15kHz] |  |  |  | Percentile | n3 | n7 | n77 | n8
| Lab # | DUT # | n3 TRMS | n7 TRMS | n77 TRMS | n8 TRMS | 0 | -102.3 | -102.08 | -102.12 | -97.63
UE 1 | Lab 1 | DUT 1 | NA | NA | -94.9 | -89.13 | 0.05 | -102.057 | -101.833 | -101.7535 | -97.33
UE 2 | Lab 1 | DUT 2 | NA | NA | -94.48 | -92.83 | 0.1 | -101.934 | -101.466 | -101.154 | -95.798
UE 3 | Lab 1 | DUT 3 | NA | NA | -95.95 | -92.11 | 0.15 | -101.742 | -100.959 | -100.746 | -94.724
UE 4 | Lab 1 | DUT 4 | NA | NA | -96.26 | NA | 0.2 | -101.304 | -100.788 | -100.504 | -94.252
UE 5 | Lab 1 | DUT 5 | NA | NA | -96.04 | -92.23 | 0.25 | -101.045 | -100.6475 | -100.2675 | -93.4
UE 6 | Lab 1 | DUT 6 | NA | NA | -91.75 | NA | 0.3 | -100.934 | -100.511 | -100.26 | -92.752
UE 7 | Lab 1 | DUT 7 | NA | NA | -93.46 | NA | 0.35 | -100.517 | -100.358 | -99.8975 | -92.364
UE 8 | Lab 1 | DUT 8 | NA | NA | -96.64 | NA | 0.4 | -99.782 | -100.212 | -99.764 | -92.238
UE 9 | Lab 1 | DUT 9 | NA | NA | -94.15 | NA | 0.45 | -99.375 | -100.0885 | -99.5605 | -92.134
UE 10 | Lab 1 | DUT 10 | -99.88 | -100.92 | -96.64 | NA | 0.5 | -99.24 | -99.94 | -99.225 | -92.06
UE 11 | Lab 1 | DUT 11 | -96.19 | -95.96 | -98.48 | -90.81 | 0.55 | -98.916 | -99.7735 | -98.69 | -91.958
UE 12 | Lab 1 | DUT 12 | NA | NA | -101.11 | NA | 0.6 | -98.816 | -99.572 | -98.268 | -91.774
UE 13 | Lab 1 | DUT 13 | NA | NA | -98.67 | NA | 0.65 | -98.737 | -99.0015 | -96.8365 | -91.516
UE 14 | Lab 1 | DUT 14 | -101.91 | -102.08 | -97.95 | -89.36 | 0.7 | -98.068 | -98.34 | -96.526 | -90.92
UE 15 | Lab 1 | DUT 15 | NA | NA | NA | -96.49 | 0.75 | -97.18 | -98.08 | -96.095 | -90.8
UE 16 | Lab 1 | DUT 16 | -99.39 | -100.7 | -99.07 | -97.63 | 0.8 | -96.508 | -97.668 | -95.998 | -89.316
UE 17 | Lab 1 | DUT 17 | -98.88 | -100.06 | NA | NA | 0.85 | -96.1 | -97.15 | -95.2675 | -89.136
UE 18 | Lab 1 | DUT 18 | -98.71 | -99.51 | NA | -91.79 | 0.9 | -95.85 | -96.5 | -94.447 | -87.948
UE 19 | Lab 1 | DUT 19 | -100.79 | -99.82 | NA | -92.06 | 0.95 | -95.642 | -96.116 | -93.7705 | -86.584
UE 20 | Lab 1 | DUT 20 | -98.8 | -100.25 | NA | -90.8 | 1 | -95.21 | -95.96 | -91.75 | -83.73
UE 21 | Lab 2 | DUT 1 | NA | -101.7 | -99.57 | -94.14
UE 22 | Lab 2 | DUT 2 | NA | -98.38 | -96.01 | -89.14
UE 23 | Lab 2 | DUT 3 | NA | -100.49 | -100.76 | -97.54
UE 24 | Lab 3 | DUT 1 | -101.03 | NA | -100.45 | -91.36
UE 25 | Lab 3 | DUT 2 | -101.67 | NA | -101.92 | -92.25
UE 26 | Lab 3 | DUT 3 | -95.21 | NA | -99.76 | NA
UE 27 | Lab 3 | DUT 4 | -101.06 | NA | -99.38 | -94.76
UE 28 | Lab 3 | DUT 5 | -99.24 | NA | -100.27 | -92
UE 29 | Lab 3 | DUT 6 | NA | NA | -102.12 | -93.4
UE 30 | Lab 3 | DUT 7 | -102.3 | NA | -101.55 | -92.44
UE 31 | Lab 3 | DUT 8 | -102.03 | NA | -100.72 | -91.75
UE 32 | Lab 3 | DUT 9 | NA | NA | -99.92 | -94.7
UE 33 | Lab 4 | DUT 1 | -95.69 | -96.2 | -100.26 | -83.73
UE 34 | Lab 4 | DUT 2 | -96.72 | -97.98 | -99.77 | -87.16
UE 35 | Lab 4 | DUT 3 | -95.89 | -97.2 | -100.26 | -86.44
UE 36 | Lab 4 | DUT 4 | -97.64 | NA | NA | NA

## Lab1
R4-2506287, CAICT
DUT 1
Band | DL Mid Channel | SMODE,70 [dBm/15kHz] |  |  | TRMSaverage,70 [dBm/15kHz]/[dBm/30kHz] | Number of UE orientations fail to reach 70%TP |  |  | Number of UE orientations fail to reach 90%TP
|  | FS_DMP | FS_DML | FS_DMSU |  | FS_DMP | FS_DML | FS_DMSU | FS_DMP | FS_DML | FS_DMSU
n3 10MHz (15kHz SCS) | 368500 |  |  |  | 0
n7 10MHz (15kHz SCS) | 531000 |  |  |  | 0
n77 40MHz (30kHz SCS) | 650000 | -94.9407 | -95.9533 | -93.4496 | -94.8999 | 0 | 0 | 0 | 0 | 0 | 0
n8 10MHz (15kHz SCS) | 188500 | -89.8931 | -90.6457 | -85.0756 | -89.1342 | 0 | 0 | 0 | 0 | 0 | 0
DUT 2
Band | DL Mid Channel | SMODE,70 [dBm/15kHz] |  |  | TRMSaverage,70 [dBm/15kHz]/[dBm/30kHz] | Number of UE orientations fail to reach 70%TP |  |  | Number of UE orientations fail to reach 90%TP
|  | FS_DMP | FS_DML | FS_DMSU |  | FS_DMP | FS_DML | FS_DMSU | FS_DMP | FS_DML | FS_DMSU
n3 10MHz (15kHz SCS) | 368500 |  |  |  | 0
n7 10MHz (15kHz SCS) | 531000 |  |  |  | 0
n77 40MHz (30kHz SCS) | 650000 | -94.6763 | -95.2704 | -93.2684 | -94.4835 | 0 | 0 | 0 | 0 | 0 | 0
n8 10MHz (15kHz SCS) | 188500 | -94.2634 | -93.7968 | -88.4287 | -92.8348 | 0 | 0 | 0 | 0 | 0 | 0
DUT 3
Band | DL Mid Channel | SMODE,70 [dBm/15kHz] |  |  | TRMSaverage,70 [dBm/15kHz]/[dBm/30kHz] | Number of UE orientations fail to reach 70%TP |  |  | Number of UE orientations fail to reach 90%TP
|  | FS_DMP | FS_DML | FS_DMSU |  | FS_DMP | FS_DML | FS_DMSU | FS_DMP | FS_DML | FS_DMSU
n3 10MHz (15kHz SCS) | 368500 |  |  |  | 0
n7 10MHz (15kHz SCS) | 531000 |  |  |  | 0
n77 40MHz (30kHz SCS) | 650000 | -96.0166 | -96.5564 | -95.159 | -95.9482 | 0 | 0 | 0 | 0 | 0 | 0
n8 10MHz (15kHz SCS) | 188500 | -93.2984 | -92.7666 | -89.2821 | -92.1091 | 0 | 0 | 0 | 0 | 0 | 0
DUT 4
Band | DL Mid Channel | SMODE,70 [dBm/15kHz] |  |  | TRMSaverage,70 [dBm/15kHz]/[dBm/30kHz] | Number of UE orientations fail to reach 70%TP |  |  | Number of UE orientations fail to reach 90%TP
|  | FS_DMP | FS_DML | FS_DMSU |  | FS_DMP | FS_DML | FS_DMSU | FS_DMP | FS_DML | FS_DMSU
n3 10MHz (15kHz SCS) | 368500 |  |  |  | 0
n7 10MHz (15kHz SCS) | 531000 |  |  |  | 0
n77 40MHz (30kHz SCS) | 650000 | -96.4632 | -97.2431 | -94.6973 | -96.2596 | 0 | 0 | 0 | 0 | 0 | 0
n8 10MHz (15kHz SCS) | 188500 |  |  |  | 0
DUT 5
Band | DL Mid Channel | SMODE,70 [dBm/15kHz] |  |  | TRMSaverage,70 [dBm/15kHz]/[dBm/30kHz] | Number of UE orientations fail to reach 70%TP |  |  | Number of UE orientations fail to reach 90%TP
|  | FS_DMP | FS_DML | FS_DMSU |  | FS_DMP | FS_DML | FS_DMSU | FS_DMP | FS_DML | FS_DMSU
n3 10MHz (15kHz SCS) | 368500 |  |  |  | 0
n7 10MHz (15kHz SCS) | 531000 |  |  |  | 0
n77 40MHz (30kHz SCS) | 650000 | -96.838 | -95.8724 | -95.2655 | -96.0407 | 0 | 0 | 0 | 0 | 0 | 0
n8 10MHz (15kHz SCS) | 188500 | -92.5589 | -93.5039 | -89.8903 | -92.2344 | 0 | 0 | 0 | 0 | 0 | 0
DUT 6
Band | DL Mid Channel | SMODE,70 [dBm/15kHz] |  |  | TRMSaverage,70 [dBm/15kHz]/[dBm/30kHz] | Number of UE orientations fail to reach 70%TP |  |  | Number of UE orientations fail to reach 90%TP
|  | FS_DMP | FS_DML | FS_DMSU |  | FS_DMP | FS_DML | FS_DMSU | FS_DMP | FS_DML | FS_DMSU
n3 10MHz (15kHz SCS) | 368500 |  |  |  | 0
n7 10MHz (15kHz SCS) | 531000 |  |  |  | 0
n77 40MHz (30kHz SCS) | 650000 | -91.5992 | -93.107 | -89.9829 | -91.7476 | 0 | 0 | 0 | 0 | 0 | 0
n8 10MHz (15kHz SCS) | 188500 |  |  |  | 0
DUT 7
Band | DL Mid Channel | SMODE,70 [dBm/15kHz] |  |  | TRMSaverage,70 [dBm/15kHz]/[dBm/30kHz] | Number of UE orientations fail to reach 70%TP |  |  | Number of UE orientations fail to reach 90%TP
|  | FS_DMP | FS_DML | FS_DMSU |  | FS_DMP | FS_DML | FS_DMSU | FS_DMP | FS_DML | FS_DMSU
n3 10MHz (15kHz SCS) | 368500 |  |  |  | 0
n7 10MHz (15kHz SCS) | 531000 |  |  |  | 0
n77 40MHz (30kHz SCS) | 650000 | -93.7921 | -94.457 | -91.6558 | -93.4565 | 0 | 0 | 0 | 0 | 0 | 0
n8 10MHz (15kHz SCS) | 188500 |  |  |  | 0
DUT 8
Band | DL Mid Channel | SMODE,70 [dBm/15kHz] |  |  | TRMSaverage,70 [dBm/15kHz]/[dBm/30kHz] | Number of UE orientations fail to reach 70%TP |  |  | Number of UE orientations fail to reach 90%TP
|  | FS_DMP | FS_DML | FS_DMSU |  | FS_DMP | FS_DML | FS_DMSU | FS_DMP | FS_DML | FS_DMSU
n3 10MHz (15kHz SCS) | 368500 |  |  |  | 0
n7 10MHz (15kHz SCS) | 531000 |  |  |  | 0
n77 40MHz (30kHz SCS) | 650000 | -96.9848 | -97.3014 | -95.426 | -96.6447 | 0 | 0 | 0 | 0 | 0 | 0
n8 10MHz (15kHz SCS) | 188500 |  |  |  | 0
DUT 9
Band | DL Mid Channel | SMODE,70 [dBm/15kHz] |  |  | TRMSaverage,70 [dBm/15kHz]/[dBm/30kHz] | Number of UE orientations fail to reach 70%TP |  |  | Number of UE orientations fail to reach 90%TP
|  | FS_DMP | FS_DML | FS_DMSU |  | FS_DMP | FS_DML | FS_DMSU | FS_DMP | FS_DML | FS_DMSU
n3 10MHz (15kHz SCS) | 368500 |  |  |  | 0
n7 10MHz (15kHz SCS) | 531000 |  |  |  | 0
n77 40MHz (30kHz SCS) | 650000 | -94.5778 | -94.1268 | -93.6855 | -94.1453 | 0 | 0 | 0 | 0 | 0 | 0
n8 10MHz (15kHz SCS) | 188500 |  |  |  | 0
DUT 10
Band | DL Mid Channel | SMODE,70 [dBm/15kHz] |  |  | TRMSaverage,70 [dBm/15kHz]/[dBm/30kHz] | Number of UE orientations fail to reach 70%TP |  |  | Number of UE orientations fail to reach 90%TP
|  | FS_DMP | FS_DML | FS_DMSU |  | FS_DMP | FS_DML | FS_DMSU | FS_DMP | FS_DML | FS_DMSU
n3 10MHz (15kHz SCS) | 368500 | -100.707 | -100.051 | -98.6451 | -99.8835 | 0 | 0 | 0 | 0 | 0 | 0
n7 10MHz (15kHz SCS) | 531000 | -100.464 | -101.773 | -100.374 | -100.9189 | 0 | 0 | 0 | 0 | 0 | 0
n77 40MHz (30kHz SCS) | 650000 | -97.3237 | -96.3903 | -96.0949 | -96.6352 | 0 | 0 | 0 | 0 | 0 | 0
n8 10MHz (15kHz SCS) | 188500 |  |  |  | 0
DUT 11
Band | DL Mid Channel | SMODE,70 [dBm/15kHz] |  |  | TRMSaverage,70 [dBm/15kHz]/[dBm/30kHz] | Number of UE orientations fail to reach 70%TP |  |  | Number of UE orientations fail to reach 90%TP
|  | FS_DMP | FS_DML | FS_DMSU |  | FS_DMP | FS_DML | FS_DMSU | FS_DMP | FS_DML | FS_DMSU
n3 10MHz (15kHz SCS) | 368500 | -96.5833 | -96.844 | -94.8946 | -96.1891 | 0 | 0 | 0 | 0 | 0 | 0
n7 10MHz (15kHz SCS) | 531000 | -96.3554 | -96.3672 | -95.011 | -95.9561 | 0 | 0 | 0 | 0 | 0 | 0
n77 40MHz (30kHz SCS) | 650000 | -98.1846 | -99.2688 | -97.8725 | -98.4842 | 0 | 0 | 0 | 0 | 0 | 0
n8 10MHz (15kHz SCS) | 188500 | -91.6131 | -91.3511 | -89.0165 | -90.8064 | 0 | 0 | 0 | 0 | 0 | 0
DUT 12
Band | DL Mid Channel | SMODE,70 [dBm/15kHz] |  |  | TRMSaverage,70 [dBm/15kHz]/[dBm/30kHz] | Number of UE orientations fail to reach 70%TP |  |  | Number of UE orientations fail to reach 90%TP
|  | FS_DMP | FS_DML | FS_DMSU |  | FS_DMP | FS_DML | FS_DMSU | FS_DMP | FS_DML | FS_DMSU
n3 10MHz (15kHz SCS) | 368500 |  |  |  | 0
n7 10MHz (15kHz SCS) | 531000 |  |  |  | 0
n77 40MHz (30kHz SCS) | 650000 | -101.952 | -101.127 | -100.031 | -101.1069 | 0 | 0 | 0 | 0 | 0 | 0
n8 10MHz (15kHz SCS) | 188500 |  |  |  | 0
DUT 13
Band | DL Mid Channel | SMODE,70 [dBm/15kHz] |  |  | TRMSaverage,70 [dBm/15kHz]/[dBm/30kHz] | Number of UE orientations fail to reach 70%TP |  |  | Number of UE orientations fail to reach 90%TP
|  | FS_DMP | FS_DML | FS_DMSU |  | FS_DMP | FS_DML | FS_DMSU | FS_DMP | FS_DML | FS_DMSU
n3 10MHz (15kHz SCS) | 368500 |  |  |  | 0
n7 10MHz (15kHz SCS) | 531000 |  |  |  | 0
n77 40MHz (30kHz SCS) | 650000 | -98.9047 | -99.2078 | -97.7846 | -98.6742 | 0 | 0 | 0 | 0 | 0 | 0
n8 10MHz (15kHz SCS) | 188500 |  |  |  | 0
DUT 14
Band | DL Mid Channel | SMODE,70 [dBm/15kHz] |  |  | TRMSaverage,70 [dBm/15kHz]/[dBm/30kHz] | Number of UE orientations fail to reach 70%TP |  |  | Number of UE orientations fail to reach 90%TP
|  | FS_DMP | FS_DML | FS_DMSU |  | FS_DMP | FS_DML | FS_DMSU | FS_DMP | FS_DML | FS_DMSU
n3 10MHz (15kHz SCS) | 368500 | -102.789 | -102.779 | -99.3592 | -101.9124 | 0 | 0 | 0 | 0 | 0 | 0
n7 10MHz (15kHz SCS) | 531000 | -102.597 | -102.639 | -100.769 | -102.0847 | 0 | 0 | 0 | 0 | 0 | 0
n77 40MHz (30kHz SCS) | 650000 | -98.7141 | -98.1229 | -96.7808 | -97.9456 | 0 | 0 | 0 | 0 | 0 | 0
n8 10MHz (15kHz SCS) | 188500 | -90.5529 | -90.0913 | -86.3342 | -89.3567 | 0 | 0 | 0 | 0 | 0 | 0
DUT 15
Band | DL Mid Channel | SMODE,70 [dBm/15kHz] |  |  | TRMSaverage,70 [dBm/15kHz]/[dBm/30kHz] | Number of UE orientations fail to reach 70%TP |  |  | Number of UE orientations fail to reach 90%TP
|  | FS_DMP | FS_DML | FS_DMSU |  | FS_DMP | FS_DML | FS_DMSU | FS_DMP | FS_DML | FS_DMSU
n3 10MHz (15kHz SCS) | 368500 |  |  |  | 0
n7 10MHz (15kHz SCS) | 531000 |  |  |  | 0
n77 40MHz (30kHz SCS) | 650000 | -98.7815 |  |  | -94.0103
n8 10MHz (15kHz SCS) | 188500 | -97.4753 | -97.6065 | -93.0667 | -96.4936 | 0 | 0 | 0 | 0 | 0 | 0
DUT 16
Band | DL Mid Channel | SMODE,70 [dBm/15kHz] |  |  | TRMSaverage,70 [dBm/15kHz]/[dBm/30kHz] | Number of UE orientations fail to reach 70%TP |  |  | Number of UE orientations fail to reach 90%TP
|  | FS_DMP | FS_DML | FS_DMSU |  | FS_DMP | FS_DML | FS_DMSU | FS_DMP | FS_DML | FS_DMSU
n3 10MHz (15kHz SCS) | 368500 | -100.494 | -100.053 | -96.7707 | -99.3921 | 0 | 0 | 0 | 0 | 0 | 0
n7 10MHz (15kHz SCS) | 531000 | -101.579 | -101.208 | -98.8427 | -100.7007 | 0 | 0 | 0 | 0 | 0 | 0
n77 40MHz (30kHz SCS) | 650000 | -99.33 | -99.8654 | -97.7664 | -99.0749 | 0 | 0 | 0 | 0 | 0 | 0
n8 10MHz (15kHz SCS) | 188500 | -98.981 | -98.5741 | -93.5593 | -97.6291 | 0 | 0 | 0 | 0 | 0 | 0
DUT 17
Band | DL Mid Channel | SMODE,70 [dBm/15kHz] |  |  | TRMSaverage,70 [dBm/15kHz]/[dBm/30kHz] | Number of UE orientations fail to reach 70%TP |  |  | Number of UE orientations fail to reach 90%TP
|  | FS_DMP | FS_DML | FS_DMSU |  | FS_DMP | FS_DML | FS_DMSU | FS_DMP | FS_DML | FS_DMSU
n3 10MHz (15kHz SCS) | 368500 | -99.8692 | -99.4184 | -96.7594 | -98.8821 | 0 | 0 | 0 | 0 | 0 | 0
n7 10MHz (15kHz SCS) | 531000 | -100.09 | -100.536 | -99.4755 | -100.0554 | 0 | 0 | 0 | 0 | 0 | 0
n77 40MHz (30kHz SCS) | 650000 |  |  |  | 0
n8 10MHz (15kHz SCS) | 188500 |  |  |  | 0
DUT 18
Band | DL Mid Channel | SMODE,70 [dBm/15kHz] |  |  | TRMSaverage,70 [dBm/15kHz]/[dBm/30kHz] | Number of UE orientations fail to reach 70%TP |  |  | Number of UE orientations fail to reach 90%TP
|  | FS_DMP | FS_DML | FS_DMSU |  | FS_DMP | FS_DML | FS_DMSU | FS_DMP | FS_DML | FS_DMSU
n3 10MHz (15kHz SCS) | 368500 | -99.7283 | -99.1319 | -96.7085 | -98.7057 | 0 | 0 | 0 | 0 | 0 | 0
n7 10MHz (15kHz SCS) | 531000 | -100.384 | -100.099 | -97.5243 | -99.5118 | 0 | 0 | 0 | 0 | 0 | 0
n77 40MHz (30kHz SCS) | 650000 |  |  |  | 0
n8 10MHz (15kHz SCS) | 188500 | -93.162 | -92.8527 | -87.2565 | -91.7912 | 0 | 0 | 0 | 0 | 0 | 0
DUT 19
Band | DL Mid Channel | SMODE,70 [dBm/15kHz] |  |  | TRMSaverage,70 [dBm/15kHz]/[dBm/30kHz] | Number of UE orientations fail to reach 70%TP |  |  | Number of UE orientations fail to reach 90%TP
|  | FS_DMP | FS_DML | FS_DMSU |  | FS_DMP | FS_DML | FS_DMSU | FS_DMP | FS_DML | FS_DMSU
n3 10MHz (15kHz SCS) | 368500 | -101.688 | -101.501 | -98.5188 | -100.7905 | 0 | 0 | 0 | 0 | 0 | 0
n7 10MHz (15kHz SCS) | 531000 | -100.107 | -100.392 | -98.8199 | -99.8249 | 0 | 0 | 0 | 0 | 0 | 0
n77 40MHz (30kHz SCS) | 650000 |  |  |  | 0
n8 10MHz (15kHz SCS) | 188500 | -93.2198 | -93.0646 | -88.4002 | -92.0555 | 0 | 0 | 0 | 0 | 0 | 0
DUT 20
Band | DL Mid Channel | SMODE,70 [dBm/15kHz] |  |  | TRMSaverage,70 [dBm/15kHz]/[dBm/30kHz] | Number of UE orientations fail to reach 70%TP |  |  | Number of UE orientations fail to reach 90%TP
|  | FS_DMP | FS_DML | FS_DMSU |  | FS_DMP | FS_DML | FS_DMSU | FS_DMP | FS_DML | FS_DMSU
n3 10MHz (15kHz SCS) | 368500 | -99.6306 | -99.466 | -96.7343 | -98.7971 | 0 | 0 | 0 | 0 | 0 | 0
n7 10MHz (15kHz SCS) | 531000 | -99.9941 | -101.155 | -99.4272 | -100.2527 | 0 | 0 | 0 | 0 | 0 | 0
n77 40MHz (30kHz SCS) | 650000 |  |  |  | 0
n8 10MHz (15kHz SCS) | 188500 | -91.472 | -91.8702 | -88.2281 | -90.7998 | 0 | 0 | 0 | 0 | 0 | 0

## Lab 2
R4-2521535, CMCC&BUPT
DUT 1
Band | DL Mid Channel | SMODE,70 [dBm/15kHz] |  |  | TRMSaverage,70 [dBm/15kHz]/[dBm/30kHz] | Number of UE orientations fail to reach 70%TP |  |  | Number of UE orientations fail to reach 90%TP
|  | FS_DMP | FS_DML | FS_DMSU |  | FS_DMP | FS_DML | FS_DMSU | FS_DMP | FS_DML | FS_DMSU
n3 10MHz (15kHz SCS) | 368500 |  |  |  | 0
n7 10MHz (15kHz SCS) | 531000 | -101.61 | -101.77 | -101.72 | -101.7005 | 0 | 0 | 0 | 0 | 0 | 0
n77 40MHz (30kHz SCS) | 650000 | -101.06 | -94.02 | -100.76 | -99.5745 | 0 | 0 | 0 | 0 | 0 | 0
n8 10MHz (15kHz SCS) | 188500 | -94.59 | -95.04 | -92.34 | -94.1402 | 0 | 0 | 0 | 0 | 0 | 0
DUT 2
Band | DL Mid Channel | SMODE,70 [dBm/15kHz] |  |  | TRMSaverage,70 [dBm/15kHz]/[dBm/30kHz] | Number of UE orientations fail to reach 70%TP |  |  | Number of UE orientations fail to reach 90%TP
|  | FS_DMP | FS_DML | FS_DMSU |  | FS_DMP | FS_DML | FS_DMSU | FS_DMP | FS_DML | FS_DMSU
n3 10MHz (15kHz SCS) | 368500 |  |  |  | 0
n7 10MHz (15kHz SCS) | 531000 | -98.89 | -99.35 | -96.32 | -98.3759 | 0 | 0 | 0 | 0 | 0 | 0
n77 40MHz (30kHz SCS) | 650000 | -99.4 | -91.9 | -92.33 | -96.0092 | 0 | 0 | 0 | 0 | 0 | 0
n8 10MHz (15kHz SCS) | 188500 | -89.66 | -90.16 | -87 | -89.1442 | 0 | 0 | 0 | 2 | 0 | 1
DUT 3
Band | DL Mid Channel | SMODE,70 [dBm/15kHz] |  |  | TRMSaverage,70 [dBm/15kHz]/[dBm/30kHz] | Number of UE orientations fail to reach 70%TP |  |  | Number of UE orientations fail to reach 90%TP
|  | FS_DMP | FS_DML | FS_DMSU |  | FS_DMP | FS_DML | FS_DMSU | FS_DMP | FS_DML | FS_DMSU
n3 10MHz (15kHz SCS) | 368500 |  |  |  | 0
n7 10MHz (15kHz SCS) | 531000 | -100.39 | -100.77 | -100.3 | -100.4915 | 0 | 0 | 0 | 0 | 0 | 0
n77 40MHz (30kHz SCS) | 650000 | -101.84 | -101.94 | -96.87 | -100.7641 | 0 | 0 | 0 | 0 | 0 | 0
n8 10MHz (15kHz SCS) | 188500 | -98.58 | -97.94 | -95.57 | -97.5434 | 0 | 0 | 0 | 0 | 0 | 0

## Lab 3
R4-2520494, Xiaomi
DUT 1
Band | DL Mid Channel | SMODE,70 [dBm/15kHz] |  |  | TRMSaverage,70 [dBm/15kHz]/[dBm/30kHz] | Number of UE orientations fail to reach 70%TP |  |  | Number of UE orientations fail to reach 90%TP
|  | FS_DMP | FS_DML | FS_DMSU |  | FS_DMP | FS_DML | FS_DMSU | FS_DMP | FS_DML | FS_DMSU
n3 10MHz (15kHz SCS) | 368500 | -101.1 | -102.2 | -99.3 | -101.0255 | 0 | 0 | 0 | 0 | 0 | 0
n7 10MHz (15kHz SCS) | 531000 |  |  |  | 0
n77 40MHz (30kHz SCS) | 650000 | -100.9 | -101.1 | -99.1 | -100.455 | 0 | 0 | 0 | 0 | 0 | 0
n8 10MHz (15kHz SCS) | 188500 | -92.2 | -92.4 | -88.5 | -91.3623 | 0 | 0 | 0 | 0 | 0 | 0
DUT 2
Band | DL Mid Channel | SMODE,70 [dBm/15kHz] |  |  | TRMSaverage,70 [dBm/15kHz]/[dBm/30kHz] | Number of UE orientations fail to reach 70%TP |  |  | Number of UE orientations fail to reach 90%TP
|  | FS_DMP | FS_DML | FS_DMSU |  | FS_DMP | FS_DML | FS_DMSU | FS_DMP | FS_DML | FS_DMSU
n3 10MHz (15kHz SCS) | 368500 | -102.5 | -102.6 | -99.1 | -101.674 | 0 | 0 | 0 | 0 | 0 | 0
n7 10MHz (15kHz SCS) | 531000 |  |  |  | 0
n77 40MHz (30kHz SCS) | 650000 | -102.1 | -103 | -100.2 | -101.9166 | 0 | 0 | 0 | 0 | 0 | 0
n8 10MHz (15kHz SCS) | 188500 | -93.4 | -93.2 | -88.8 | -92.2493
DUT 3
Band | DL Mid Channel | SMODE,70 [dBm/15kHz] |  |  | TRMSaverage,70 [dBm/15kHz]/[dBm/30kHz] | Number of UE orientations fail to reach 70%TP |  |  | Number of UE orientations fail to reach 90%TP
|  | FS_DMP | FS_DML | FS_DMSU |  | FS_DMP | FS_DML | FS_DMSU | FS_DMP | FS_DML | FS_DMSU
n3 10MHz (15kHz SCS) | 368500 | -95.9 | -96.1 | -93 | -95.2112 | 0 | 0 | 0 | 0 | 0 | 0
n7 10MHz (15kHz SCS) | 531000 |  |  |  | 0
n77 40MHz (30kHz SCS) | 650000 | -99.6 | -100.6 | -98.9 | -99.7565 | 0 | 0 | 0 | 0 | 0 | 0
n8 10MHz (15kHz SCS) | 188500 |  |  |  | 0
DUT 4
Band | DL Mid Channel | SMODE,70 [dBm/15kHz] |  |  | TRMSaverage,70 [dBm/15kHz]/[dBm/30kHz] | Number of UE orientations fail to reach 70%TP |  |  | Number of UE orientations fail to reach 90%TP
|  | FS_DMP | FS_DML | FS_DMSU |  | FS_DMP | FS_DML | FS_DMSU | FS_DMP | FS_DML | FS_DMSU
n3 10MHz (15kHz SCS) | 368500 | -102.1 | -101.7 | -98.6 | -101.0555 | 0 | 0 | 0 | 0 | 0 | 0
n7 10MHz (15kHz SCS) | 531000 |  |  |  | 0
n77 40MHz (30kHz SCS) | 650000 | -98.7 | -100.2 | -99.1 | -99.3806 | 0 | 0 | 0 | 0 | 0 | 0
n8 10MHz (15kHz SCS) | 188500 | -95.2 | -95.9 | -92.5 | -94.7616 | 0 | 0 | 0 | 0 | 0 | 0
DUT 5
Band | DL Mid Channel | SMODE,70 [dBm/15kHz] |  |  | TRMSaverage,70 [dBm/15kHz]/[dBm/30kHz] | Number of UE orientations fail to reach 70%TP |  |  | Number of UE orientations fail to reach 90%TP
|  | FS_DMP | FS_DML | FS_DMSU |  | FS_DMP | FS_DML | FS_DMSU | FS_DMP | FS_DML | FS_DMSU
n3 10MHz (15kHz SCS) | 368500 | -100.3 | -99.8 | -96.9 | -99.2364 | 0 | 0 | 0 | 0 | 0 | 0
n7 10MHz (15kHz SCS) | 531000 |  |  |  | 0
n77 40MHz (30kHz SCS) | 650000 | -100 | -101.2 | -99.4 | -100.2656 | 0 | 0 | 0 | 0 | 0 | 0
n8 10MHz (15kHz SCS) | 188500 | -92.6 | -93.7 | -87.7 | -91.9983 | 0 | 0 | 0 | 0 | 0 | 0
DUT 6
Band | DL Mid Channel | SMODE,70 [dBm/15kHz] |  |  | TRMSaverage,70 [dBm/15kHz]/[dBm/30kHz] | Number of UE orientations fail to reach 70%TP |  |  | Number of UE orientations fail to reach 90%TP
|  | FS_DMP | FS_DML | FS_DMSU |  | FS_DMP | FS_DML | FS_DMSU | FS_DMP | FS_DML | FS_DMSU
n3 10MHz (15kHz SCS) | 368500 |  |  |  | 0 | 0 | 0 | 0 | 0 | 0 | 0
n7 10MHz (15kHz SCS) | 531000 |  |  |  | 0
n77 40MHz (30kHz SCS) | 650000 | -102.7 | -102.6 | -100.8 | -102.1166 | 0 | 0 | 0 | 0 | 0 | 0
n8 10MHz (15kHz SCS) | 188500 | -94.2 | -94.6 | -90.2 | -93.3988 | 0 | 0 | 0 | 0 | 0 | 0
DUT 7
Band | DL Mid Channel | SMODE,70 [dBm/15kHz] |  |  | TRMSaverage,70 [dBm/15kHz]/[dBm/30kHz] | Number of UE orientations fail to reach 70%TP |  |  | Number of UE orientations fail to reach 90%TP
|  | FS_DMP | FS_DML | FS_DMSU |  | FS_DMP | FS_DML | FS_DMSU | FS_DMP | FS_DML | FS_DMSU
n3 10MHz (15kHz SCS) | 368500 | -102.8 | -103.5 | -99.8 | -102.3038 | 0 | 0 | 0 | 0 | 0 | 0
n7 10MHz (15kHz SCS) | 531000 |  |  |  | 0
n77 40MHz (30kHz SCS) | 650000 | -101.6 | -101.9 | -101.1 | -101.5458 | 0 | 0 | 0 | 0 | 0 | 0
n8 10MHz (15kHz SCS) | 188500 | -93.5 | -93.4 | -89.2 | -92.4372 | 0 | 0 | 0 | 0 | 0 | 0
DUT 8
Band | DL Mid Channel | SMODE,70 [dBm/15kHz] |  |  | TRMSaverage,70 [dBm/15kHz]/[dBm/30kHz] | Number of UE orientations fail to reach 70%TP |  |  | Number of UE orientations fail to reach 90%TP
|  | FS_DMP | FS_DML | FS_DMSU |  | FS_DMP | FS_DML | FS_DMSU | FS_DMP | FS_DML | FS_DMSU
n3 10MHz (15kHz SCS) | 368500 | -102.8 | -103 | -99.5 | -102.0339 | 0 | 0 | 0 | 0 | 0 | 0
n7 10MHz (15kHz SCS) | 531000 |  |  |  | 0
n77 40MHz (30kHz SCS) | 650000 | -101.6 | -100.8 | -99.5 | -100.7175 | 0 | 0 | 0 | 0 | 0 | 0
n8 10MHz (15kHz SCS) | 188500 | -93 | -92.8 | -87.7 | -91.7508 | 0 | 0 | 0 | 0 | 0 | 0
DUT 9
Band | DL Mid Channel | SMODE,70 [dBm/15kHz] |  |  | TRMSaverage,70 [dBm/15kHz]/[dBm/30kHz] | Number of UE orientations fail to reach 70%TP |  |  | Number of UE orientations fail to reach 90%TP
|  | FS_DMP | FS_DML | FS_DMSU |  | FS_DMP | FS_DML | FS_DMSU | FS_DMP | FS_DML | FS_DMSU
n3 10MHz (15kHz SCS) | 368500 |  |  |  | 0 | 0 | 0 | 0 | 0 | 0 | 0
n7 10MHz (15kHz SCS) | 531000 |  |  |  | 0
n77 40MHz (30kHz SCS) | 650000 | -100.1 | -100.3 | -99.3 | -99.921 | 0 | 0 | 0 | 0 | 0 | 0
n8 10MHz (15kHz SCS) | 188500 | -95.4 | -95.8 | -92 | -94.7003 | 0 | 0 | 0 | 0 | 0 | 0

## Lab4
R4-2520599, Apple
DUT 1
Band | DL Mid Channel | SMODE,70 [dBm/15kHz] |  |  | TRMSaverage,70 [dBm/15kHz]/[dBm/30kHz] | Number of UE orientations fail to reach 70%TP |  |  | Number of UE orientations fail to reach 90%TP
|  | FS_DMP | FS_DML | FS_DMSU |  | FS_DMP | FS_DML | FS_DMSU | FS_DMP | FS_DML | FS_DMSU
n3 10MHz (15kHz SCS) | 368500 | -96.26 | -96.16 | -94.42 | -95.6914
n7 10MHz (15kHz SCS) | 531000 | -96.54 | -96.73 | -95.16 | -96.1975
n77 40MHz (30kHz SCS) | 650000 | -99.96 | -101.97 | -97.93 | -100.2608
n8 10MHz (15kHz SCS) | 188500 | -84.86 | -84.1 | -81.62 | -83.7319
DUT 2
Band | DL Mid Channel | SMODE,70 [dBm/15kHz] |  |  | TRMSaverage,70 [dBm/15kHz]/[dBm/30kHz] | Number of UE orientations fail to reach 70%TP |  |  | Number of UE orientations fail to reach 90%TP
|  | FS_DMP | FS_DML | FS_DMSU |  | FS_DMP | FS_DML | FS_DMSU | FS_DMP | FS_DML | FS_DMSU
n3 10MHz (15kHz SCS) | 368500 | -97.58 | -97.04 | -95.19 | -96.7179
n7 10MHz (15kHz SCS) | 531000 | -98.36 | -98.64 | -96.68 | -97.9755
n77 40MHz (30kHz SCS) | 650000 | -99.72 | -100.21 | -99.33 | -99.7683
n8 10MHz (15kHz SCS) | 188500 | -88.16 | -87.66 | -85.08 | -87.1606
DUT 3
Band | DL Mid Channel | SMODE,70 [dBm/15kHz] |  |  | TRMSaverage,70 [dBm/15kHz]/[dBm/30kHz] | Number of UE orientations fail to reach 70%TP |  |  | Number of UE orientations fail to reach 90%TP
|  | FS_DMP | FS_DML | FS_DMSU |  | FS_DMP | FS_DML | FS_DMSU | FS_DMP | FS_DML | FS_DMSU
n3 10MHz (15kHz SCS) | 368500 | -96.53 | -96.3 | -94.61 | -95.8936
n7 10MHz (15kHz SCS) | 531000 | -97.08 | -97.97 | -96.41 | -97.2006
n77 40MHz (30kHz SCS) | 650000 | -100.53 | -100.7 | -99.45 | -100.2609
n8 10MHz (15kHz SCS) | 188500 | -87.07 | -87.66 | -83.58 | -86.4372
DUT 4
Band | DL Mid Channel | SMODE,70 [dBm/15kHz] |  |  | TRMSaverage,70 [dBm/15kHz]/[dBm/30kHz] | Number of UE orientations fail to reach 70%TP |  |  | Number of UE orientations fail to reach 90%TP
|  | FS_DMP | FS_DML | FS_DMSU |  | FS_DMP | FS_DML | FS_DMSU | FS_DMP | FS_DML | FS_DMSU
n3 10MHz (15kHz SCS) | 368500 | -97.82 | -98.06 | -96.98 | -97.6442
n7 10MHz (15kHz SCS) | 531000 |  |  |  | 0
n77 40MHz (30kHz SCS) | 650000 |  |  |  | 0
n8 10MHz (15kHz SCS) | 188500 |  |  |  | 0

## Reference
TDoc | Title | Lab | Note
R4-2506287 | Template for 3GPP Rel-19 FR1 MIMO OTA Measurement Campaign | CAICT
R4-2520521 | CAICT Rel-19 measurement results for FR1 MIMO OTA Measurement Campaign | CAICT
R4-2521535 | CMCC&BUPT joint lab measurement data for 3GPP Rel-19 FR1 MIMO OTA Measurement Campaign | CMCC&BUPT
R4-2520494 | 3GPP Rel-19 FR1 MIMO OTA Measurement Campaign Results | Xiaomi
R4-2520599 | 3GPP Rel-19 FR1 MIMO OTA Measurement Campaign results | Apple