## Cover Sheet
3GPP TSG-RAN WG4 Meeting #117 R4-2522440 Dallas, USA, Nov. 17-21, 2025 Title: Summary on CSI prediction simulation results Source: OPPO Agenda item: 6.11.1 Document for: Information
In this contribution, simulation results submitted by companies for AI CSI prediction in RAN4#117 are summarized.

## Simulation assumptions
Updated simulation assumptions for AIML based CSI prediction(RAN4#116bis)
Parameter | Value
Duplex, Waveform | FDD, TDD,
OFDM
Carrier frequency | 2GHz for FDD
4GHz for TDD
Subcarrier spacing | 15kHz for FDD, 30kHz for TDD
Bandwidth | 10MHz for FDD, 40MHz for TDD
Symbol | 1 symbol for step-1 and step-2 simulation
Number of subbands | 13 subbands, 4RB as a bundle for FDD
14 subbands, 8RB as a bundle for TDD
gNB TX antennas | 16(N1,N2)=(4,2) as defined in Rel-18 CSI prediction requirements
UE RX antennas | 2RX for FDD 4RX for TDD
Channel model | TDLA30 with XP medium correlation as baseline
Doppler spread | 20Hz
Channel estimation for CSI prediction | Step-1:
Ideal DL channel estimation, for the purpose of calibration and/or comparing intermediate results (e.g., accuracy of AI/ML output CSI, etc.).
Step-2:
Ideal DL channel estimation, for the purpose of calibration and/or comparing intermediate results (e.g., to check SGCS after CSI feedback).
Step-3:
Practical DL channel estimation, use a common CSI-RS configuration as in demodulation test (may need to define/choose a CSI-RS configuration)
CSI-RS configuration
For 16Tx
| Number of CSI-RS ports (X) | 16
| CDM Type | CDM4 (FD2, TD2)
| Density (ρ) | 1
| First subcarrier index in the PRB used for CSI-RS (k0, k1, k2, k3) | (2, 4, 6, 8)
| First OFDM symbol in the PRB used for CSI-RS (l0) | 5
Rank per UE | Step-1: Rank 1 and 2 to do quick check
Step-2 and Step-3: Rank 2 as baseline
CSI feedback assumption | Step-1: check the CSI prediction (outputs Raw channel) performance, do not need to take CSI feedback into account
Step-2 and Step-3: take CSI feedback into account
Use Rel-18 eTypeII-Doppler, N4=1
Test setup(timeline) | Only for step-3
For FDD test setup with Periodic CSI-RS configuration
CSI-RS periodicity: 5 ms
CSI feedback periodicity: 5 ms
Scheduling delay (from CSI feedback to apply in scheduling): 4 slots
Note: If the UE reports in an available uplink reporting instance at slot#n based on PMI estimation using a CSI-RS resource set in which the last CSI-RS resource is transmitted at a downlink slot not later than slot#(n-4), this reported PMI cannot be applied at the gNB downlink before slot#(n+4)
Test setup for FDD test setup with Periodic CSI-RS configuration is captured in Table2
For TDD test setup with Periodic CSI-RS configuration
CSI-RS periodicity: 5 ms
CSI feedback periodicity: 5 ms
Scheduling delay (from CSI feedback to apply in scheduling): 6 slots
Note : If the UE reports in an available uplink reporting instance at slot#n based on PMI estimation using a CSI-RS resource set in which the last CSI-RS resource is transmitted at a downlink slot not later than slot#(n-6), this reported PMI cannot be applied at the gNB downlink before slot#(n+6).
Test setup for TDD test setup with Periodic CSI-RS configuration is captured in Table3
FFS test setup for aperiodic CSI-RS configuration
Beam steer approach | For step-3, randomization of the dual-cluster beam directions should be used as specified in AnnexB.2.3.2.3A in 38.101-4. The value of relative power ratio (p) shall be fixed as 1 during the test
SNR assumption | Only for step-3
Claimed by companies for step-3 first round simulation (TP as KPI)
CSI feedback overhead | PC7 as baseline
Baseline | Random PMI with Rel-15 Type I single panel codebook if needed (e.g., for Step-3 or performance requirements)
KPI | Step-1:
check SGCS1 before CSI feedback
SGCS1 is calculated by comparing the SVD of model output (before feedback) with the SVD of the ground truth Raw channel
Average of SGCS for intermediate results over all subbands per layer (e.g. for rank 2),
Step-2:
check SGCS2 and SGCS3 SGCS2: Compares the PMI feedback-derived based on Rel-18 eType II-Doppler CB with the model output against the ground-truth raw channel’s SVD SGCS3: Compares the PMI feedback-derived based on Rel-18 eType II-Doppler CB with the model output against the PMI -derived based on Rel-18 eType II-Doppler CB with the ground truth Average of SGCS for intermediate results over all subbands per layer (e.g. for rank 2)
Step-3:
check SGCS1 and SGCS3, under practical channel estimation, corresponding to 90% of maximum TP with follow PMI using AI/ML-based CSI prediction SGCS1: Compares the SVD of model output (before feedback) with the SVD of the ground truth Raw channel SGCS3: Compares the PMI feedback-derived based on Rel-18 eType II-Doppler CB with the model output against the PMI -derived based on Rel-18 eType II-Doppler CB with the ground truth Average of SGCS for intermediate results over all subbands per layer (e.g. for rank 2) check TPs after CSI feedback for both AI based CSI prediction and Random PMI with Rel-15 Type I single panel codebook, as well as the SNR value corresponding to 90% of maximum TP of the AI based CSI prediction γ1_AI/ML: AI/ML based CSI prediction is compared with Rel-15 Type I random PMI check TPs after CSI feedback for both AI based CSI prediction and Rel-16 eType II codebook(sample and hold), as well as the SNR value corresponding to 90% of maximum TP of the AI based CSI prediction γ2_AI/ML: AI/ML based CSI prediction is compared with Rel-16 eType II CB(sample and hold) check TPs after CSI feedback Rel-16 eType II codebook (sample and hold) and Random PMI with Rel-15 Type I single panel codebook, as well as the SNR value corresponding to 90% of maximum TP of the Rel-16 eTypeII codebook. γ3_(sample & hold): Rel-16 eType II CB (sample and hold) is compared with Rel-15 Type I random PMI.
Companies are also encouraged to provide the TP curve with corresponding SNRs.
The test parameters for TPs simulation can be referred as 38.101-4 section of 6.3 FDD with 16Tx2Rx: Table 6.3.2.1.8-1 TDD with 16Tx4Rx: Table 6.3.3.2.8-1
Model input type | Raw channel matrix
Model out type | Raw channel matrix
Observation window | Observation window (number/distance): 5/5ms as baseline
Optional for 10/5ms
Prediction window | Prediction window (number/distance between prediction instances/distance from the last observation instance to the 1st prediction instance): 1/5ms/5ms
Training data and test data | Use following combinations:
| Training dataset | Test on
| (TDLA30) | (TDLA30)
| 20Hz Doppler spreads | 20Hz Doppler spreads
Companies can provide the model complexity information (e.g., flops, backbone) of their AI/ML CSI prediction models
Companies are encouraged to clarify whether the SNR dataset for model training is per SNR or with an SNR range when providing the results of step-3 simulation
Clarifications on the SGCS calculation:
SGCS1: Compares the SVD of model output (before feedback) with the SVD of the ground truth Raw channel
SGCS2: Compares the PMI feedback-derived based on Rel-18 eType II-Doppler CB with the model output against the ground-truth raw channel’s SVD.
SGCS3: Compares the PMI feedback-derived based on Rel-18 eType II-Doppler CB with the model output against the PMI -derived based on Rel-18 eType II-Doppler CB with the ground truth.
Test setup for FDD test setup with Periodic CSI-RS configuration (based on R.PDSCH.1-24.1 FDD)
Parameter | Unit | Value
Reference channel |  | MCS17 | MCS19
Channel bandwidth | MHz | 10 | 10
Subcarrier spacing | kHz | 15 | 15
Number of allocated resource blocks | PRBs | 52 | 52
Number of consecutive PDSCH symbols |  | 12 | 12
Allocated slots per 2 frames | Slots | 16 | 16
MCS table |  | 64QAM | 64QAM
MCS index |  | 17 | 19
Modulation |  | 64QAM | 64QAM
Target Coding Rate |  | 0.43 | 0.5
Number of MIMO layer |  | 2 | 2
Number of DMRS REs (Note 3) |  | 24 | 24
Overhead for TBS determination |  | 0 | 0
Information Bit Payload per Slot
For CSI Slots i, if mod (i, 5) = {0}, i={0,…,19} |  | N/A | N/A
For Non CSI-RS Slot | Bits | 32264 | 37896
Transport block CRC per Slot
For CSI Slots i, if mod (i, 5) = {0}, i={0,…,19} |  | N/A | N/A
For Non CSI-RS Slot | Bits | 24 | 24
Number of Code Blocks per Slot
For CSI Slots i, if mod (i, 5) = {0}, i={0,…,19} |  | N/A | N/A
For Non CSI-RS Slot | CBs | 4 | 5
Note 1: SS/PBCH block is transmitted in slot #0 with periodicity 20 ms
Note 2: Slot i is slot index per 2 frames
Note 3: Number of DMRS REs includes the overhead of the DM-RS CDM groups without data
An example for FDD test setup with Periodic CSI-RS configuration
Test setup for TDD test setup with Periodic CSI-RS configuration (based on R.PDSCH.2-38.1 TDD)
Parameter | Unit | Value
Reference channel |  | MCS17 | MCS19
Channel bandwidth | MHz | 40 | 40
Subcarrier spacing | kHz | 30 | 30
Number of allocated resource blocks | PRBs | 106 | 106
Number of consecutive PDSCH symbols |  | 12 | 12
Allocated slots per 2 frames | Slots | 24 | 24
MCS table |  | 64QAM | 64QAM
MCS index |  | 17 | 19
Modulation |  | 64QAM | 64QAM
Target Coding Rate |  | 0.43 | 0.5
Number of MIMO layer |  | 2 | 2
Number of DMRS REs (Note 3) |  | 24 | 24
Overhead for TBS determination |  | 0 | 0
Information Bit Payload per Slot
For Slot i, if mod(i, 10) = {7,8,9} for i from {0,…,39} | Bits | N/A | N/A
For CSI-RS Slot i, if mod(i, 10) = {0} for i from {0,…,39} | Bits | N/A | N/A
For CSI-RS Slot i, if mod(i, 10) = {1,2,3,4,5,6} for i from {1,…,39} |  | 65576 | 77896
Transport block CRC per Slot
For Slot i, if mod(i, 10) = {7,8,9} for i from {0,…,39} | Bits | N/A | N/A
For CSI-RS Slot i, if mod(i, 10) = {0} for i from {0,…,39} | Bits | N/A | N/A
For Non CSI-RS Slot i | Bits | 24 | 24
Number of Code Blocks per Slot
For Slot i, if mod(i, 10) = {7,8,9} for i from {0,…,39} | CBs | N/A | N/A
For CSI-RS Slot i, if mod(i, 10) = {0} for i from {0,…,39} | CBs | N/A | N/A
For Non CSI-RS Slot | CBs | 8 | 10
Note 1: SS/PBCH block is transmitted in slot #0 with periodicity 20 ms
Note 2: Slot i is slot index per 2 frames
Note 3: Number of DMRS REs includes the overhead of the DM-RS CDM groups without data
An example for TDD test setup with Periodic CSI-RS configuration

## CSI_pred (step3 FDD RAN4#117)
AI based CSI Prediction (Step-3, FDD)
| MCS | 20Hz | [10 empty] | Note
|  | SNRue_AI/ML [dB | Sample&Hold SNR [dB] | γ1_(AI/ML) (compare with Rel-15 Type I random PMI) | γ2_(AI/ML) (compare with Rel-18 eType II Doppler CB) | γ3_(sample & hold) (compare with Rel-15 Type I random PMI) | AI/ML Channel prediction SGCS1 |  | AI/ML Channel prediction SGCS3 |  | Channel sample and hold SGCS3
[7 empty] | L1 | L2 | L1 | L2 | L1 | L2
OPPO | 17 | 6.3 | 11 | [88.2] | 1.7 | 5.5 | 0.95 | 0.92 | 0.87 | 0.81 | 0.7 | 0.57 | It is difficult for Rel-15 Type I random PMI to operate properly at SNRue_AI/ML
| 19 | 7.7 | 12.9 | [88.8] | 1.8 | 3.4 | 0.96 | 0.93 | 0.88 | 0.83 | 0.7 | 0.58 | It is difficult for Rel-15 Type I random PMI to operate properly at SNRue_AI/ML
MTK | 17 | 7.4 | 11.7 | 3.6 | 1.3 | 2 | 0.913 | 0.863 | 0.902 | 0.861 | 0.73 | 0.61
| 19 | 9.1 | 13.5 | 3.2 | 1.3 | 1.9 | 0.932 | 0.894 | 0.912 | 0.876 | 0.734 | 0.617
Apple | 17 | 7.9 | 12 | 3.71 | 1.27 | 2.21 |  |  | 0.89 | 0.81
| 19 | 9.8 | 14.3 | 3.3 | 1.27 | 2.11 |  |  | 0.89 | 0.83
Ericsson | 17 | 4.7 | 8.9 | 9.82 | 1.28 | 3.87
| 19 | 6.3 | 10.6 | 8.88 | 1.27 | 3.68
Samsung | 17 | 8.52 | 10.32 | 2.7 | 1.13 | 2.2
| 19 | 9.9 | 11.6 | 2.7 | 1.13 | 2.2
1. In the currently collected results, the simulation results marked in brackets show a significant discrepancy compared to those provided by other companies and require further verification.
|  |  |  | MCS17 | MCS19
|  | SNR-SH | OPPO | 11 | 12.9
|  |  | MTK | 11.7 | 13.5
|  |  | Apple | 12 | 14.3
|  |  | Ericsson | 8.9 | 10.6
|  |  | Samsung | 10.32 | 11.6
|  |  | Span | 3.1 | 3.7
|  |  |  | MCS17 | MCS19
|  | Gamma-SH | OPPO | 5.5 | 3.4
|  |  | MTK | 2 | 1.9
|  |  | Apple | 2.21 | 2.11
|  |  | Ericsson | 3.87 | 3.68
|  |  | Samsung | 2.2 | 2.2
|  |  | Span | 3.5 | 1.78
|  |  |  | MCS17 | MCS19
|  | SNR-AIML | OPPO | 6.3 | 7.7
|  |  | MTK | 7.4 | 9.1
|  |  | Apple | 7.9 | 9.8
|  |  | Ericsson | 4.7 | 6.3
|  |  | Samsung | 8.52 | 9.9
|  |  | Span | 3.82 | 3.6
|  |  |  | MCS17 | MCS19
|  | Gamma-AIML | OPPO
|  |  | MTK | 3.6 | 3.2
|  |  | Apple | 3.71 | 3.3
|  |  | Ericsson | 9.82 | 8.88
|  |  | Samsung | 2.7 | 2.7
|  |  | Span | 7.12 | 6.18

## CSI_pred (step3 TDD RAN4#117)
AI based CSI Prediction (Step-3, TDD)
| MCS | 20Hz | [10 empty] | Note
|  | SNRue_AI/ML [dB | Sample&Hold SNR [dB] | γ1_(AI/ML) (compare with Rel-15 Type I random PMI) | γ2_(AI/ML) (compare with Rel-18 eType II Doppler CB) | γ3_(sample & hold) (compare with Rel-15 Type I random PMI) | AI/ML Channel prediction SGCS1 |  | AI/ML Channel prediction SGCS3 |  | Channel sample and hold SGCS3
[7 empty] | L1 | L2 | L1 | L2 | L1 | L2
MTK | 17 | 3.6 | 5.3 | 3.5 | 1.2 | 2.5 | 0.922 | 0.865 | 0.876 | 0.76 | 0.702 | 0.52
| 19 | 5.3 | 7 | 3 | 1.3 | 2.4 | 0.931 | 0.88 | 0.881 | 0.771 | 0.704 | 0.525
Apple | 17 | 4.4 | 5.9 | 3.87 | 1.14 | 2.71 |  |  | 0.76 | 0.58
| 19 | 5.9 | 7.4 | 3.13 | 1.13 | 2.59 |  |  | 0.77 | 0.59
Ericsson | 17 | 2.2 | 2 | 6.81 | 0.98 | 7.26
| 19 | 4 | 3.5 | 6.06 | 0.96 | 6.74
|  |  | MCS17 | MCS19
| SNR-SH | OPPO
|  | MTK | 5.3 | 7
|  | Apple | 5.9 | 7.4
|  | Ericsson | 2 | 3.5
Samsung
|  | Span | 3.9 | 3.9
|  |  | MCS17 | MCS19
| Gamma-SH | OPPO
|  | MTK | 2.5 | 2.4
|  | Apple | 2.71 | 2.59
|  | Ericsson | 7.26 | 6.74
Samsung
|  | Span | 4.76 | 4.34
|  |  | MCS17 | MCS19
| SNR-AIML | OPPO
|  | MTK | 3.6 | 5.3
|  | Apple | 4.4 | 5.9
|  | Ericsson | 2.2 | 4
Samsung
|  | Span | 2.2 | 1.9
|  |  | MCS17 | MCS19
| Gamma-AIML | OPPO
|  | MTK | 3.5 | 3
|  | Apple | 3.87 | 3.13
|  | Ericsson | 6.81 | 6.06
Samsung
|  | Span | 3.31 | 3.06

## CSI_pred (step3 RAN4#116b)
AI based CSI Prediction (Step-3, TPs)
|  | gNB TX antennas | MCS | Train | 20Hz | [7 empty] | 50Hz | [7 empty] | note
[5 empty] | SNRue_AI/ML (dB) | Sample&Hold SNR [dB] | γ1_(AI/ML) (compare with Rel-15 Type I random PMI) | γ2_(AI/ML) (compare with Rel-18 eType II Doppler CB) | γ3_(sample & hold) (compare with Rel-15 Type I random PMI) | Channel prediction SGCS1 | Channel prediction SGCS3 | Channel sample and hold SGCS3 | SNRue_AI/ML (dB) | Sample&Hold SNR [dB] | γ1_(AI/ML) (compare with Rel-15 Type I random PMI) | γ2_(AI/ML) (compare with Rel-18 eType II Doppler CB) | γ3_(sample & hold) (compare with Rel-15 Type I random PMI) | Channel prediction SGCS1 | Channel prediction SGCS3 | Channel sample and hold SGCS3
OPPO | TPs | 16 | 13 | Non-mix | 3.7 |  | 8.8 | [5 empty] | 4 |  | 7.8
|  |  |  | Mix(20/50Hz) | 3.9 |  | 8.2 | [5 empty] | 4 |  | 7.8
|  |  | 17 | Non-mix | 5.8 |  | [17.5] | [5 empty] | 7.6 |  | [6.7]
|  |  |  | Mix(20/50Hz) | 5.7 |  | [18.7] | [5 empty] | 7.8 |  | [5.9]
|  |  | 19 | Non-mix | 6.8 |  | [44.7] | [5 empty] | 9 |  | [8.3]
|  |  |  | Mix(20/50Hz) | 6.7 |  | [47.9] | [5 empty] | 9.1 |  | [7.6]
Samsung | TPs | 16 | 13 | Non-mix | -1.691 | -0.869 | 7 | 1.1 | 6.69 |  |  |  | 1.1778 | 1.323 | 3 | 1 | 3
Mix(20/50Hz)
|  |  | 17 | Non-mix | 3.6 | 4.05 | 4.6 | 1.1 | 3.8 |  |  |  | 4.9 | 5.62 | 2.9 | 1.1 | 2.6
Mix(20/50Hz)
|  |  | 19 | Non-mix | 5.12 | 5.19 | 3.6 | 1.1 | 2.44 |  |  |  | 6.98 | 6.52 | 2.6 | 1.2 | 2.27
Mix(20/50Hz)
MediaTek | TPs | 16 | 13 | Non-mix
|  |  |  | Mix(20/50Hz) | 1.4 | 3.2 | 3.1 | 1.2 | 2.3 | 0.839 for Rank2-L1 0.718 for Rank2-L2 | 0.845 for Rank2-L1 0.745 for Rank2-L2 | 0.699 for Rank2-L1 0.540 for Rank2-L2 | 6 | 5.6 | 1.7 | 1 | 1.7 | 0.793 for Rank2-L1 0.669 for Rank2-L2 | 0.777 for Rank2-L1 0.639 for Rank2-L2 | 0.302 for Rank2-L1 0.192 for Rank2-L2
|  |  | 17 | Non-mix
|  |  |  | Mix(20/50Hz) | 4.7 | 6.7 | 2.8 | 1.2 | 2.1 | 0.908 for Rank2-L1 0.837 for Rank2-L2 | 0.884 for Rank2-L1 0.802 for Rank2-L2 | 0.719 for Rank2-L1 0.568 for Rank2-L2 | 9.9 | 9.5 | 1.6 | 1 | 1.6 | 0.834 for Rank2-L1 0.737 for Rank2-L2 | 0.799 for Rank2-L1 0.674 for Rank2-L2 | 0.305 for Rank2-L1 0.194 for Rank2-L2
|  |  | 19 | Non-mix
|  |  |  | Mix(20/50Hz) | 6.3 | 8.4 | 2.6 | 1.2 | 2 | 0.920 for Rank2-L1 0.860 for Rank2-L2 | 0.891 for Rank2-L1 0.816 for Rank2-L2 | 0.722 for Rank2-L1 0.573 for Rank2-L2 | 11.8 | 11.2 | 1.5 | 1 | 1.6 | 0.844 for Rank2-L1 0.754 for Rank2-L2 | 0.805 for Rank2-L1 0.682 for Rank2-L2 | 0.305 for Rank2-L1 0.194 for Rank2-L2
Ericsson | TPs | 16 | 13 | Non-mix | 2.1 | 1.9 | 2.82 | 0.98 | 2.9 | 0.43 for Rank2-ave | 0.51 for Rank2-ave |  | 4 | 3.1 | 2.22 | 0.93 | 2.4 | 0.34 for Rank2-ave | 0.41 for Rank2-ave
Mix(20/50Hz)
|  |  | 17 | Non-mix | 2.1 | 5.4 | 5.25 | 1.46 | 2.8 | 0.43 for Rank2-ave | 0.51 for Rank2-ave |  | 6.5 | 6.7 | 2.51 | 1.01 | 2.4 | 0.46 for Rank2-ave | 0.53 for Rank2-ave
Mix(20/50Hz)
|  |  | 19 | Non-mix | 5.5 | 6.9 | 3.4 | 1.12 | 2.8 | 0.59 for Rank2-ave | 0.67 for Rank2-ave |  | 7.7 | 8.2 | 2.64 | 1.05 | 2.4 | 0.52 for Rank2-ave | 0.59 for Rank2-ave
Mix(20/50Hz)
Apple | TPs | 16 | 13 | Non-mix
|  |  |  | Mix(20/50Hz) | 1.2 | 2.9 | 2.64 |  | 2.18 |  |  |  | 5.2 | 4.8 | 2.16 |  | 2.25
|  |  | 17 | Non-mix
|  |  |  | Mix(20/50Hz) | 4.3 | 6.4 | 3.8 |  | 2.5 |  |  |  | 8.6 | 8.5 | 2 |  | 2
|  |  | 19 | Non-mix
|  |  |  | Mix(20/50Hz) | 6 | 8.3 | 3.16 |  | 2.38 |  |  |  | 10.5 | 10.4 | 1.96 |  | 1.98
1. In the currently collected results, the simulation results marked in brackets show a significant discrepancy compared to those provided by other companies and require further verification.
SNR SH
[7 empty] | MCS13 | MCS17 | MCS19
[5 empty] | SNR-SH | OPPO
[6 empty] | Samsung | -0.869 | 3.6 | 4.9
[6 empty] | MTK | 3.2 | 6.7 | 8.4
[6 empty] | Ericsson | 1.9 | 5.4 | 6.9
[6 empty] | Apple | 2.9 | 6.4 | 8.3
[5 empty] | Gamma-SH | OPPO
[6 empty] | Samsung | 6.69 | 3.8 | 2.44
[6 empty] | MTK | 2.3 | 2.1 | 2
[6 empty] | Ericsson | 2.9 | 2.8 | 2.8
[6 empty] | Apple | 2.18 | 2.5 | 2.38
[5 empty] | SNR-AIML-NonMix | OPPO | 3.7 | 5.8 | 6.8
[6 empty] | Samsung | -1.691 | 1.74 | 3.38
MTK
[6 empty] | Ericsson | 2.1 | 2.1 | 5.5
Apple
[5 empty] | Gamma-AIML-NonMix | OPPO | 8.8 | [17.5] | [44.7]
[6 empty] | Samsung | 7 | 4.6 | 3.6
MTK
[6 empty] | Ericsson | 2.82 | 5.25 | 3.4
Apple
[5 empty] | SNR-AIML-Mix | OPPO | 3.9 | 5.7 | 6.7
Samsung
[6 empty] | MTK | 1.4 | 4.7 | 6.3
Ericsson
[6 empty] | Apple | 1.2 | 4.3 | 6
[5 empty] | Gamma-AIML-Mix | OPPO | 8.2 | [18.7] | [47.9]
Samsung
[6 empty] | MTK | 3.1 | 2.8 | 2.6
Ericsson
[6 empty] | Apple | 2.64 | 3.8 | 3.16

## CSI_pred (step2 RAN4#116b)
AI based CSI Prediction (Step-2, SGCS)
|  | gNB TX antennas | Train | 20Hz |  |  |  |  | 50Hz |  |  |  |  | Note
|  |  |  | Rank1 | Rank2-average | Rank2-layer1 | Rank2-layer2 | Non-AI (Sample and hold) | Rank1 | Rank2-average | Rank2-layer1 | Rank2-layer2 | Non-AI (Sample and hold)
OPPO | SGCS 2 | 16 | Non-mix |  | 0.7605 | 0.812 | 0.709 | 0.6772 for Rank2-L1 0.4986 for Rank2-L2 | - | 0.7202 | 0.7814 | 0.659 | 0.3500 for Rank2-L1 0.1887 for Rank2-L2
|  |  | Mix(20/50) |  | 0.7603 | 0.8122 | 0.7084 |  |  | 0.7194 | 0.7809 | 0.6578
| SGCS 3 |  | Non-mix |  | 0.9819 | 0.9859 | 0.9779 | 0.6933 for Rank2-L1 0.5321 for Rank2-L2 | - | 0.8111 | 0.8547 | 0.7674 | 0.3548 for Rank2-L1 0.1961 for Rank2-L2
|  |  | Mix(20/50) |  | 0.9775 | 0.9829 | 0.9721 |  |  | 0.8079 | 0.8528 | 0.7629
| SGCS 2 | 32 | Non-mix |  | 0.7239 | 0.7884 | 0.6593 | 0.6743 for Rank2-L1 0.4752 for Rank2-L2 | - | 0.687 | 0.7613 | 0.6127 | 0.3834 for Rank2-L1 0.1872 for Rank2-L2
|  |  | Mix(20/50/100Hz) |  | 0.7236 | 0.7881 | 0.6591 |  | - | 0.6864 | 0.7608 | 0.6119
| SGCS 3 |  | Non-mix |  | 0.9786 | 0.9842 | 0.9729 | 0.7113 for Rank2-L1 0.5360 for Rank2-L2 | - | 0.8174 | 0.8631 | 0.7716 | 0.3956 for Rank2-L1 0.2076 for Rank2-L2
|  |  | Mix(20/50/100Hz) |  | 0.9716 | 0.9786 | 0.9645 |  | - | 0.8151 | 0.8619 | 0.7683
Qualcomm | SGCS 2 | 16 | Non-mix | 0.8957 |  | 0.8957 | 0.8351 | 0.7102 for Rank1 0.7102 for Rank2-L1 0.5363 for Rank2-L2 | 0.8653 |  | 0.8653 | 0.7788 | 0.2970 for Rank1 0.2970 for Rank2-L1 0.1662 for Rank2-L2
|  |  | Mix(20/50/100Hz) | 0.8947 |  | 0.8947 | 0.8332 |  | 0.8668 |  | 0.8668 | 0.7806
| SGCS 3 |  | Non-mix | 0.9435 |  | 0.9435 | 0.9071 | 0.7157 for Rank1 0.7157 for Rank2-L1 0.5427 for Rank2-L2 | 0.8931 |  | 0.8931 | 0.8167 | 0.2959 for Rank1 0.2959 for Rank2-L1 0.1694 for Rank2-L2
|  |  | Mix(20/50/100Hz) | 0.941 |  | 0.941 | 0.9029 |  | 0.8945 |  | 0.8945 | 0.8187
MediaTek | SGCS 2 | 16 | Non-mix |  |  | 0.907 | 0.825 |  |  |  | 0.892 | 0.801
|  |  | Mix(20/50/100Hz) |  |  | 0.879 | 0.778 |  |  |  | 0.822 | 0.688
| SGCS 3 |  | Non-mix |  |  | 0.992 | 0.985 | 0.7824 for Rank2-L1 0.6310 for Rank2-L2 |  |  | 0.955 | 0.922 | 0.3491 for Rank2-L1 0.2147 for Rank2-L2
|  |  | Mix(20/50/100Hz) |  |  | 0.941 | 0.898 |  |  |  | 0.873 | 0.781
| SGCS 2 | 32 | Non-mix |  |  | 0.869 | 0.735 |  |  |  | 0.853 | 0.708
|  |  | Mix(20/50/100Hz) |  |  | 0.844 | 0.693 |  |  |  | 0.797 | 0.611
| SGCS 3 |  | Non-mix |  |  | 0.99 | 0.982 | 0.8143 for Rank2-L1 0.6612 for Rank2-L2 |  |  | 0.961 | 0.924 | 0.4442 for Rank2-L1 0.2496 for Rank2-L2
|  |  | Mix(20/50/100Hz) |  |  | 0.944 | 0.894 |  |  |  | 0.891 | 0.787
Ericsson | SGCS 2 | 16 | Non-mix |  |  | 0.92 | 0.86 |  |  |  | 0.85 | 0.75
|  |  | Mix(20/50Hz) |  |  | 0.92 | 0.86 |  |  |  | 0.86 | 0.75
| SGCS 3 |  | Non-mix |  |  | 0.97 | 0.95 |  |  |  | 0.89 | 0.81
|  |  | Mix(20/50Hz) |  |  | 0.96 | 0.93 |  |  |  | 0.9 | 0.82
| SGCS 2 | 32 | Non-mix |  |  | 0.87 | 0.77 |  |  |  | 0.83 | 0.68
|  |  | Mix(20/50Hz) |  |  | 0.87 | 0.77 |  |  |  | 0.83 | 0.68
| SGCS 3 |  | Non-mix |  |  | 0.98 | 0.97 |  |  |  | 0.88 | 0.77
|  |  | Mix(20/50Hz) |  |  | 0.96 | 0.93 |  |  |  | 0.88 | 0.78
Samsung | SGCS 2 | 16 | Non-mix | 0.5211 | 0.4826 | 0.5211 | 0.4441 | 0.4425 for Rank1 0.4425 for Rank2-L1 0.3243 for Rank2-L2 | 0.4846 | 0.4444 | 0.4846 | 0.4042 | 0.2255 for Rank1 0.2255 for Rank2-L1 0.1406 for Rank2-L2
|  |  | Mix(20/50) | 0. 0.52083 | 0.4815 | 0.5208 | 0.4421 |  | 0. 4848 | 0.4455 | 0.4848 | 0.4062
| SGCS 3 |  | Non-mix | 0.99 | 0.9853 | 0.99 | 0.9807 | 0.4664 for Rank1 0.4464 for Rank2-L1 0.3507 for Rank2-L2 | 0.6475 | 0.599 | 0.6475 | 0.5506 | 0.2033 for Rank1 0.2033 for Rank2-L1 0.1428 for Rank2-L2
|  |  | Mix(20/50) | 0.9724 | 0.9631 | 0.9724 | 0.9538 |  | 0.6468 | 0.59 | 0.6468 | 0.5512
Apple | SGCS 2 | 16 | Non-mix |  |  | 0.91 | 0.85 | 0.7352 Rank2-L1 0.5754 Rank2-L2 |  |  | 0.83 | 0.71 | 0.3275 Rank2-L1 0.1771 Rank2-L2
|  |  | Mix(20/50) |  |  | 0.88 | 0.8 |  |  |  | 0.8 | 0.65
| SGCS 3 |  | Non-mix |  |  | 0.96 | 0.94 | 0.7461 Rank2-L1 0.5931 Rank2-L2 |  |  | 0.85 | 0.74
|  |  | Mix(20/50) |  |  | 0.92 | 0.85 |  |  |  | 0.81 | 0.67
1. The simulation results presented in the company's submission (tdoc) to the RAN4 #116bis meeting are shown as below
2. SGCS 2: Compares the PMI feedback-derived based on Rel-18 eType II-Doppler CB with the model output against the ground-truth raw channel’s SVD SGCS 3: Compares the PMI feedback-derived based on Rel-18 eType II-Doppler CB with the model output against the PMI -derived based on Rel-18 eType II-Doppler CB with the ground truth

## CSI_prediction (step3-RAN4#116)
AI based CSI Prediction (Step-3, TPs)
|  | gNB TX antennas | Train | 20Hz |  |  |  | 50Hz |  |  |  | note
|  |  |  | SNRue_AI/ML (dB) | γ1_(AI/ML) (compare with Rel-15 Type I random PMI) | γ2_(AI/ML) (compare with Rel-18 eType II Doppler CB) | γ3_(sample & hold) (compare with Rel-15 Type I random PMI) | SNRue_AI/ML (dB) | γ1_(AI/ML) (compare with Rel-15 Type I random PMI) | γ2_(AI/ML) (compare with Rel-18 eType II Doppler CB) | γ3_(sample & hold) (compare with Rel-15 Type I random PMI)
OPPO | TPs | 16 | Non-mix | 3.7 | 8.8 |  |  | 4 | 7.8
|  |  | Mix(20/50Hz) | 3.9 | 8.2 |  |  | 4 | 7.8
Samsung | TPs | 16 | Non-mix | -1.691 | 7 | 1.1 |  | 1.1778 | 3 | 1 |  | Model training is per SNR
Mix(20/50Hz)
MediaTek | TPs | 16 | Non-mix | 0.8 | 4.3 |  | 3 | 4 | 2.3 |  | 2.4
Mix(20/50Hz)
Ericsson | TPs | 16 | Non-mix
|  |  | Mix(20/50Hz) | -1.8

## CSI_prediction (step2-RAN4#116)
AI based CSI Prediction (Step-2, SGCS)
|  | gNB TX antennas | Train | 20Hz |  |  |  |  | 50Hz |  |  |  |  | 100Hz |  |  |  |  | Note
|  |  |  | Rank1 | Rank2-average | Rank2-layer1 | Rank2-layer2 | Non-AI (Sample and hold) | Rank1 | Rank2-average | Rank2-layer1 | Rank2-layer2 | Non-AI (Sample and hold) | Rank1 | Rank2-average | Rank2-layer1 | Rank2-layer2 | Non-AI (Sample and hold)
OPPO | SGCS 2 | 16 | Non-mix |  | 0.7605 | 0.812 | 0.709 | 0.6772 for Rank2-L1 0.4986 for Rank2-L2 | - | 0.7202 | 0.7814 | 0.659 | 0.3500 for Rank2-L1 0.1887 for Rank2-L2
|  |  | Mix(20/50) |  | 0.7603 | 0.8122 | 0.7084 |  |  | 0.7194 | 0.7809 | 0.6578
| SGCS 3 |  | Non-mix |  | 0.9819 | 0.9859 | 0.9779 | 0.6933 for Rank2-L1 0.5321 for Rank2-L2 | - | 0.8111 | 0.8547 | 0.7674 | 0.3548 for Rank2-L1 0.1961 for Rank2-L2
|  |  | Mix(20/50) |  | 0.9775 | 0.9829 | 0.9721 |  |  | 0.8079 | 0.8528 | 0.7629
| SGCS 2 | 32 | Non-mix |  | 0.7239 | 0.7884 | 0.6593 | 0.6743 for Rank2-L1 0.4752 for Rank2-L2 | - | 0.687 | 0.7613 | 0.6127 | 0.3834 for Rank2-L1 0.1872 for Rank2-L2 |  | 0.2165 | 0.2862 | 0.1468 | 0.2811 for Rank2-L1 0.1449 for Rank2-L2
|  |  | Mix(20/50/100Hz) |  | 0.7236 | 0.7881 | 0.6591 |  | - | 0.6864 | 0.7608 | 0.6119 |  |  | 0.2206 | 0.2923 | 0.1489
| SGCS 3 |  | Non-mix |  | 0.9786 | 0.9842 | 0.9729 | 0.7113 for Rank2-L1 0.5360 for Rank2-L2 | - | 0.8174 | 0.8631 | 0.7716 | 0.3956 for Rank2-L1 0.2076 for Rank2-L2 |  | 0.2343 | 0.3013 | 0.1673 | 0.2962 for Rank2-L1 0.1668 for Rank2-L2
|  |  | Mix(20/50/100Hz) |  | 0.9716 | 0.9786 | 0.9645 |  | - | 0.8151 | 0.8619 | 0.7683 |  |  | 0.2403 | 0.3091 | 0.1714
Qualcomm | SGCS 2 | 16 | Non-mix | 0.8957 |  | 0.8957 | 0.8351 | 0.7102 for Rank1 0.7102 for Rank2-L1 0.5363 for Rank2-L2 | 0.8653 |  | 0.8653 | 0.7788 | 0.2970 for Rank1 0.2970 for Rank2-L1 0.1662 for Rank2-L2 | 0.4071 |  | 0.4071 | 0.2232 | 0.2848 for Rank1 0.2848 for Rank2-L1 0.1629 for Rank2-L2
|  |  | Mix(20/50/100Hz) | 0.8947 |  | 0.8947 | 0.8332 |  | 0.8668 |  | 0.8668 | 0.7806 |  | 0.4087 |  | 0.4087 | 0.224
| SGCS 3 |  | Non-mix | 0.9435 |  | 0.9435 | 0.9071 | 0.7157 for Rank1 0.7157 for Rank2-L1 0.5427 for Rank2-L2 | 0.8931 |  | 0.8931 | 0.8167 | 0.2959 for Rank1 0.2959 for Rank2-L1 0.1694 for Rank2-L2 | 0.4064 |  | 0.4064 | 0.2241 | 0.2843 for Rank1 0.2843 for Rank2-L1 0.1664 for Rank2-L2
|  |  | Mix(20/50/100Hz) | 0.941 |  | 0.941 | 0.9029 |  | 0.8945 |  | 0.8945 | 0.8187 |  | 0.4081 |  | 0.4081 | 0.2251
MediaTek | SGCS 2 | 16 | Non-mix |  |  | 0.907 | 0.825 |  |  |  | 0.892 | 0.801 |  |  |  | 0.774 | 0.597
|  |  | Mix(20/50/100Hz) |  |  | 0.879 | 0.778 |  |  |  | 0.822 | 0.688 |  |  |  | 0.677 | 0.471
| SGCS 3 |  | Non-mix |  |  | 0.992 | 0.985 | 0.7824 for Rank2-L1 0.6310 for Rank2-L2 |  |  | 0.955 | 0.922 | 0.3491 for Rank2-L1 0.2147 for Rank2-L2 |  |  | 0.821 | 0.675 | 0.3283 for Rank2-L1 0.1943 for Rank2-L2
|  |  | Mix(20/50/100Hz) |  |  | 0.941 | 0.898 |  |  |  | 0.873 | 0.781 |  |  |  | 0.717 | 0.533
| SGCS 2 | 32 | Non-mix |  |  | 0.869 | 0.735 |  |  |  | 0.853 | 0.708 |  |  |  | 0.774 | 0.597
|  |  | Mix(20/50/100Hz) |  |  | 0.844 | 0.693 |  |  |  | 0.797 | 0.611 |  |  |  | 0.673 | 0.438
| SGCS 3 |  | Non-mix |  |  | 0.99 | 0.982 | 0.8143 for Rank2-L1 0.6612 for Rank2-L2 |  |  | 0.961 | 0.924 | 0.4442 for Rank2-L1 0.2496 for Rank2-L2 |  |  | 0.836 | 0.69 | 0.3683 for Rank2-L1 0.2079 for Rank2-L2
|  |  | Mix(20/50/100Hz) |  |  | 0.944 | 0.894 |  |  |  | 0.891 | 0.787 |  |  |  | 0.749 | 0.563
Ericsson | SGCS 2 | 16 | Non-mix |  |  | 0.92 | 0.86 |  |  |  | 0.85 | 0.75
|  |  | Mix(20/50Hz) |  |  | 0.92 | 0.86 |  |  |  | 0.86 | 0.75
| SGCS 3 |  | Non-mix |  |  | 0.97 | 0.95 |  |  |  | 0.89 | 0.81
|  |  | Mix(20/50Hz) |  |  | 0.96 | 0.93 |  |  |  | 0.9 | 0.82
| SGCS 2 | 32 | Non-mix |  |  | 0.87 | 0.77 |  |  |  | 0.83 | 0.68
|  |  | Mix(20/50Hz) |  |  | 0.87 | 0.77 |  |  |  | 0.83 | 0.68
| SGCS 3 |  | Non-mix |  |  | 0.98 | 0.97 |  |  |  | 0.88 | 0.77
|  |  | Mix(20/50Hz) |  |  | 0.96 | 0.93 |  |  |  | 0.88 | 0.78
Samsung | SGCS 2 | 16 | Non-mix | 0.5211 | 0.4826 | 0.5211 | 0.4441 | 0.4425 for Rank1 0.4425 for Rank2-L1 0.3243 for Rank2-L2 | 0.4846 | 0.4444 | 0.4846 | 0.4042 | 0.2255 for Rank1 0.2255 for Rank2-L1 0.1406 for Rank2-L2
|  |  | Mix(20/50) | 0.52083 | 0.4815 | 0.5208 | 0.4421 |  | 0. 4848 | 0.4455 | 0.4848 | 0.4062
| SGCS 3 |  | Non-mix | 0.99 | 0.9853 | 0.99 | 0.9807 | 0.4664 for Rank1 0.4464 for Rank2-L1 0.3507 for Rank2-L2 | 0.6475 | 0.599 | 0.6475 | 0.5506 | 0.2033 for Rank1 0.2033 for Rank2-L1 0.1428 for Rank2-L2 | 0.17441 | 0.1537 | 0.17441 | 0.13299 | 0.1563 for Rank1 0.1563 for Rank2-L1 0.1221 for Rank2-L2
|  |  | Mix(20/50) | 0.9724 | 0.9631 | 0.9724 | 0.9538 |  | 0.6468 | 0.59 | 0.6468 | 0.5512
|  |  | Mix(20/50/100Hz) | 0.9344 | 0.9219 | 0.9345 | 0.9093 |  | 0.6446 | 0.5978 | 0.6446 | 0.5509 |  | 0.17046 | 0.1506 | 0.17046 | 0.13067
1. The simulation results presented in the company's submission (tdoc) to the RAN4 #116 meeting are indicated in red and shown as below
2. SGCS 2: Compares the PMI feedback-derived based on Rel-18 eType II-Doppler CB with the model output against the ground-truth raw channel’s SVD SGCS 3: Compares the PMI feedback-derived based on Rel-18 eType II-Doppler CB with the model output against the PMI -derived based on Rel-18 eType II-Doppler CB with the ground truth

## CSI_prediction (step1-RAN4#116)
AI based CSI Prediction (Step-1, SGCS)
|  | gNB TX antennas | Train | 20Hz |  |  |  |  | 50Hz |  |  |  |  | 100Hz |  |  |  |  | Note
|  |  |  | Rank1 | Rank2-average | Rank2-layer1 | Rank2-layer2 | Non-AI (Sample and hold) | Rank1 | Rank2-average | Rank2-layer1 | Rank2-layer2 | Non-AI (Sample and hold) | Rank1 | Rank2-average | Rank2-layer1 | Rank2-layer2 | Non-AI (Sample and hold)
| OPPO | 16 | Non-mix | 0.9999 | 0.9999 | 0.9999 | 0.9999 | 0.8149 for Rank1 | 0.9585 | 0.9401 | 0.9585 | 0.9217 | 0.3853 for Rank1
|  |  | Mix(20/50Hz) | 0.9999 | 0.9999 | 0.9999 | 0.9999 |  | 0.9566 | 0.9374 | 0.9566 | 0.9181
|  | 32 | Non-mix | 0.9999 | 0.9999 | 0.9999 | 0.9999 | 0.8318 for Rank1 | 0.9597 | 0.9401 | 0.9596 | 0.9205 | 0.4170 for Rank1 | 0.2824 | 0.2123 | 0.2824 | 0.1422 | 0.2774 for Rank1
|  |  | Mix(20/50/100Hz) | 0.9997 | 0.9998 | 0.9999 | 0.9997 |  | 0.9591 | 0.9394 | 0.9591 | 0.9196 |  | 0.2871 | 0.2149 | 0.2871 | 0.1426
| vivo | 32 | Non-mix | 0.993 |  |  |  | 0.823 for Rank1 | 0.902 |  |  |  | 0.331 for Rank1 | 0.298 |  |  |  | 0.233 for Rank1
|  |  | Mix(20/50/100Hz) | 0.994 |  |  |  |  | 0.907 |  |  |  |  | 0.296
| Qualcomm | 16 | Non-mix | 0.9938 |  | 0.9938 | 0.9892 | 0.7805 for Rank1 0.7805 for Rank2-L1 0.6245 for Rank2-L2 | 0.9572 |  | 0.9572 | 0.9173 | 0.3127 for Rank1 0.3127 for Rank2-L1 0.1734 for Rank2-L2 | 0.4314 |  | 0.4314 | 0.2363 | 0.2992 for Rank1 0.2992 for Rank2-L1 0.1692 for Rank2-L2
|  |  | Mix(20/50/100Hz) | 0.9926 |  | 0.9926 | 0.9866 |  | 0.959 |  | 0.959 | 0.9197 |  | 0.4329 |  | 0.4329 | 0.237
| CMCC | 16 | Non-mix | [5 empty] | 0.9249
Mix(20/50/100Hz)
| ZTE | 16 | Non-mix | 0.96 |  |  |  | 0.81 for Rank1 | [5 empty] | 0.94 |  |  |  | 0.81 for Rank1
|  |  | Mix(20/50/100Hz) | 0.92 | [9 empty] | 0.91
| Huawei, HiSilicon | 16 | Non-mix | 0.9985 | 0.998 |  |  |  | 0.8673 | 0.816 |  |  |  | 0.3011 | 0.2334
Mix(20/50/100Hz)
| Samsung | 16 | Non-mix |  |  | 0.9999 | 0.9997 | 0.7922 for Rank2-L1 0.6623 for Rank2-L2 |  |  | 0.9298 | 0.8836 | 0.3332 for Rank2-L1 0.2020 for Rank2-L2 |  |  | 0.1929 | 0.1424 | 0.1878 for Rank2-L1 0.1545 for Rank2-L2
|  |  | Mix(20/50/100Hz) |  |  | 0.9992 | 0.9987 |  |  |  | 0.9225 | 0.8734 |  |  |  | 0.1788 | 0.127
| Ericsson | 16 | Non-mix |  |  | 0.99 | 0.99 |  |  |  | 0.93 | 0.86 |  |  |  | 0.29 | 0.2 | 0.27 for Rank2-L1 0.18 for Rank2-L2
|  |  | Mix(20/50Hz) |  |  | 0.99 | 0.99 |  |  |  | 0.93 | 0.87
|  |  | Mix(20/50/100Hz) |  |  | 0.99 | 0.99 |  |  |  | 0.93 | 0.86 |  |  |  | 0.28 | 0.2
|  | 32 | Non-mix |  |  | 0.99 | 0.99 |  |  |  | 0.94 | 0.87 |  |  |  | 0.36 | 0.22 | 0.34 for Rank2-L1 0.22 for Rank2-L2
|  |  | Mix(20/50Hz) |  |  | 0.99 | 0.99 |  |  |  | 0.94 | 0.87
|  |  | Mix(20/50/100Hz) |  |  | 0.99 | 0.98 |  |  |  | 0.93 | 0.87 |  |  |  | 0.35 | 0.21
| MediaTek | 16 | Non-mix |  |  | 0.999 | 0.999 | 0.795 for Rank2-L1 0.650 for Rank2-L2 |  |  | 0.969 | 0.944 | 0.325 for Rank2-L1 0.187 for Rank2-L2 |  |  | 0.75 | 0.572 | 0.301 for Rank2-L1 0.166 for Rank2-L2
|  |  | Mix(20/50/100Hz) |  |  | 0.957 | 0.923 |  |  |  | 0.872 | 0.777 |  |  |  | 0.666 | 0.456
|  | 32 | Non-mix |  |  | 0.999 | 0.998 | 0.814 for Rank2-L1 0.670 for Rank2-L2 |  |  | 0.972 | 0.946 | 0.391 for Rank2-L1 0.201 for Rank2-L2 |  |  | 0.743 | 0.561 | 0.309 for Rank2-L1 0.160 for Rank2-L2
|  |  | Mix(20/50/100Hz) |  |  | 0.954 | 0.911 |  |  |  | 0.881 | 0.77 |  |  |  | 0.664 | 0.444
| Apple | 16 | Non-mix | 0.98/0.96 | 0.97/0.92 |  |  | 0.81 for Rank1 0.75 for Rank2 | 0.88/0.85 | 0.81/0.76 |  |  | 0.52 for Rank1 0.40 for Rank2 | 0.46 | 0.38 |  |  | 0.45 for Rank1 0.35 for Rank2
|  |  | Mix(20/50/100Hz) | 0.94 | 0.91 |  |  |  | 0.84 | 0.75
|  | 32 | Non-mix | 0.96 | 0.92 |  |  | 0.81 for Rank1 0.64 for Rank2 | 0.77 | 0.57 |  |  | 0.41 for Rank1 0.22 for Rank2 | 0.4 | 0.2 |  |  | 0.35 for Rank1 0.2 for Rank2
|  |  | Mix(20/50/100Hz) | 0.9 | 0.79 |  |  |  | 0.74 | 0.52
def | 1. SGCS1 is calculated by comparing the SVD of model output (before feedback) with the SVD of the ground truth Raw channel