## Cover sheet
3GPP TSG-RAN WG4 meeting # 117 Dallas, USA, November 17 – 21, 2025
Tdoc number: | R4-2523079 (update of R4-2515042)
Agenda item: | 6.23
Source: | Thales, Nokia, Iridium, CCL, Nordic
Title: | Simulation results collection for IoT_NTN_TDD
Document for: | Information
Abstract:
Requirements
Ref

## NPDSCH (TDD)
NPDSCH simulation results - No Impairments.
[7 empty] | Source | Thales | Iridium, CCL | Nordic | Company 3 | Company 4 | Company 5 | Company 6 | Span | STD | Average
Bandwidth | Carrier Type | Repetition number | Channel model | Number of NRS Ports | Antenna Configuration | % of TP | Tdoc | R4-2514422 | R4-2513825 | R4-2514247 | R4-251xxxx | R4-251xxxx | R4-251xxxx | R4-251xxxx
200 kHz | Anchored | 4 | NTN-TDLC5-200 | 1 | 1T1R | 70 |  | -1.3 | -1.3 | -2 |  |  |  |  | 0.7 | 0.40415 | -1.5333
| Non-Anchored | 4 | NTN-TDLA100-10 | 1 | 1T1R | 70 |  |  | -1.1 | [5 empty] | 0 | #DIV/0! | -1.1
NPDSCH simulation results - With Impairments.
[7 empty] | Source | Thales | Iridium, CCL | Nordic | Company 3 | Company 4 | Company 5 | Company 6 | Span | STD | Average | Implementation Margin and Impairement Margin (or higher) | Requirements (Average with IM)
Bandwidth | Carrier Type | Repetition number) | Channel model | Number of Ports | Antenna Configuration | % of TP | Tdoc | R4-2514422 | R4-2513825 | R4-2514247 | R4-231xxxx | R4-231xxxx | R4-231xxxx | R4-231xxxx
200 kHz | Anchored | 4 | NTN-TDLC5-200 | 1 | 1T1R | 70 |  | -1.3 | -1.3 | -2 |  |  |  |  | 0.7 | 0.40415 | -1.5333 | 2.5 | 0.96667
| Non-Anchored | 4 | NTN-TDLA100-10 | 1 | 1T1R | 70 |  |  | -1.1 | [5 empty] | 0 | #DIV/0! | -1.1 | 2.5 | 1.4

## NPRACH (TDD)
NPRACH simulation results - No Impairments - Format 0
[5 empty] | Source | Thales | Iridium, CCL | Nordic | Company 3 | Company 4 | Company 5 | Company 6 | Span | STD | Average
Frequency Offset | Tx Duration | Repetition number | Channel model | Antenna Configuration | Tdoc | R4-2514422 | R4-2513825 | R4-2514247 | R4-251xxxx | R4-251xxxx | R4-251xxxx | R4-251xxxx
200 Hz | 8 | 8 | NTN-TDLA100-1 | 1T1R |  | 8.9 | 5.8 | [5 empty] | 3.1 | 2.192 | 7.35
| 16 | 16 |  | 1T1R |  | 4.62 | 1.5 | [5 empty] | 3.12 | 2.2062 | 3.06
200 Hz | 8 | 8 | NTN-TDLC5-1 | 1T1R |  | 5.48 | 2.2 | [5 empty] | 3.28 | 2.3193 | 3.84
| 16 | 16 |  | 1T1R |  | 2.27 | -0.5 | [5 empty] | 2.77 | 1.9587 | 0.885
NPRACH simulation results - With Impairments - Format 0
[5 empty] | Source | Thales | Iridium, CCL | Nordic | Company 3 | Company 4 | Company 5 | Company 6 | Span | STD | Average | Implementation Margin and Impairement Margin (or higher) | Requirements
Frequency Offset | Tx Duration | Repetition number | Channel model | Antenna Configuration | Tdoc | R4-2514422 | R4-2513825 | R4-2514247 | R4-251xxxx | R4-251xxxx | R4-251xxxx | R4-251xxxx
200 Hz | 8 | 8 | NTN-TDLA100-1 | 1T1R |  | 8.9 | 5.8 | [5 empty] | 3.1 | 2.192 | 7.35 | 2.5 | 9.85
| 16 | 16 |  | 1T1R |  | 4.62 | 1.5 | [5 empty] | 3.12 | 2.2062 | 3.06 | 2.5 | 5.56
200 Hz | 8 | 8 | NTN-TDLC5-1 | 1T1R |  | 5.48 | 2.2 | [5 empty] | 3.28 | 2.3193 | 3.84 | 2.5 | 6.34
| 16 | 16 |  | 1T1R |  | 2.27 | -0.5 | [5 empty] | 2.77 | 1.9587 | 0.885 | 2.5 | 3.385
NPRACH simulation results - No Impairments - Format 1
[5 empty] | Source | Thales | Iridium, CCL | Nordic | Company 3 | Company 4 | Company 5 | Company 6 | Span | STD | Average
Frequency Offset | Tx Duration | Repetition number | Channel model | Antenna Configuration | Tdoc | R4-2514422 | R4-2513825 | R4-2514247 | R4-251xxxx | R4-251xxxx | R4-251xxxx | R4-251xxxx
200 Hz | 8 | 8 | NTN-TDLA100-1 | 1T1R |  | 9.22 | 6 | [5 empty] | 3.22 | 2.2769 | 7.61
| 16 | 16 |  | 1T1R |  | 4.62 | 2.1 | [5 empty] | 2.52 | 1.7819 | 3.36
200 Hz | 8 | 8 | NTN-TDLC5-1 | 1T1R |  | 5.51 | 2.4 | [5 empty] | 3.11 | 2.1991 | 3.955
| 16 | 16 |  | 1T1R |  | 2.1 | -0.3 | [5 empty] | 2.4 | 1.6971 | 0.9
NPRACH simulation results - With Impairments - Format 1
[5 empty] | Source | Thales | Iridium, CCL | Nordic | Company 3 | Company 4 | Company 5 | Company 6 | Span | STD | Average | Implementation Margin and Impairement Margin (or higher) | Requirements
Frequency Offset | Tx Duration | Repetition number | Channel model | Antenna Configuration | Tdoc | R4-2514422 | R4-2513825 | R4-2514247 | R4-251xxxx | R4-251xxxx | R4-251xxxx | R4-251xxxx
200 Hz | 8 | 8 | NTN-TDLA100-1 | 1T1R |  | 9.22 | 6 | [5 empty] | 3.22 | 2.2769 | 7.61 | 2.5 | 10.11
| 16 | 16 |  | 1T1R |  | 4.62 | 2.1 | [5 empty] | 2.52 | 1.7819 | 3.36 | 2.5 | 5.86
200 Hz | 8 | 8 | NTN-TDLC5-1 | 1T1R |  | 5.51 | 2.4 | [5 empty] | 3.11 | 2.1991 | 3.955 | 2.5 | 6.455
| 16 | 16 |  | 1T1R |  | 2.1 | -0.3 | [5 empty] | 2.4 | 1.6971 | 0.9 | 2.5 | 3.4

## NPUSCH Format 1 (TDD)
NPUSCH simulation results - No Impairments - Format 1
[8 empty] | Source | Thales | Iridium, CCL | Samsung | Company 3 | Company 4 | Company 5 | Company 6 | Span | STD | Average |  | Comment
BW/Subcarrier Spacing | Allocated Subcarriers | Frequency Offset | Channel model | Antenna Configuration | Tx Duration | Repetition Number | % of TP | Tdoc | R4-251xxxx | R4-251xxxx | R4-251xxxx | R4-251xxxx | R4-251xxxx | R4-251xxxx | R4-251xxxx |  |  |  |  | FRC
200 kHz/15 kHz | 12 | 2 Hz | NTN-TDLA100-1 | 1T1R | 4 | 4 | 70 |  | 0.8 | -0.4 | -1.75 |  |  |  |  | 2.55 | 1.2757 | -0.45 |  | A7-2
200 kHz/15 kHz | 12 | 2 Hz | NTN-TDLC5-1 | 1T1R | 4 | 4 | 70 |  | -2 | -3 | -3.56 |  |  |  |  | 1.56 | 0.79027 | -2.8533 |  | A7-2
NPUSCH simulation results - with Impairments - Format 1
[8 empty] | Source | Thales | Iridium, CCL | Samsung | Company 3 | Company 4 | Company 5 | Company 6 | Span | STD | Average | Implementation Margin and Impairement Margin (or higher) | Requirements
BW/Subcarrier Spacing | Allocated Subcarriers | Frequency Offset | Channel model | Antenna Configuration | Tx Duration | Repetition Number | % of TP | Tdoc | R4-251xxxx | R4-251xxxx | R4-251xxxx | R4-251xxxx | R4-251xxxx | R4-251xxxx | R4-251xxxx
200 kHz/15 kHz | 12 | 2 Hz | NTN-TDLA100-1 | 1T1R | 4 | 4 | 70 |  | 0.8 | -0.4 | -1.75 |  |  |  |  | 2.55 | 1.2757 | -0.45 | 2.5 | 2.05
200 kHz/15 kHz | 12 | 2 Hz | NTN-TDLC5-1 | 1T1R | 4 | 4 | 70 |  | -2 | -3 | -3.56 |  |  |  |  | 1.56 | 0.79027 | -2.8533 | 2.5 | -0.35333

## NPUSCH Format 2 (TDD)
NPUSCH simulation results - No Impairments - Format 2
[8 empty] | Source | Thales | Iridium, CCL | Samsung | Company 3 | Company 4 | Company 5 | Company 6 | Span | STD | Average
BW/Subcarrier Spacing | Allocated Subcarriers | Frequency Offset (Hz) | Channel model | Antenna Configuration | Tx Duration | Repetition Number | % of missed detection | Tdoc | R4-251xxxx | R4-251xxxx | R4-251xxxx | R4-251xxxx | R4-251xxxx | R4-251xxxx | R4-251xxxx
200 kHz/15 kHz | 1 | 4 | NTN-TDLA100-1 | 1T1R | 8 | 4 | 1 |  |  | 5.8 | 5.82 |  |  |  |  | 0.02 | 0.014142 | 5.81
NPUSCH simulation results - with Impairments - Format 2
[8 empty] | Source | Thales | Iridium, CCL | Samsung | Company 3 | Company 4 | Company 5 | Company 6 | Span | STD | Average | Implementation Margin and Impairement Margin (or higher) | Requirements
BW/Subcarrier Spacing | Allocated Subcarriers | Frequency Offset | Channel model | Antenna Configuration | Tx Duration | Repetition Number | % of missed detection | Tdoc | R4-251xxxx | R4-251xxxx | R4-251xxxx | R4-251xxxx | R4-251xxxx | R4-251xxxx | R4-251xxxx
200 kHz/15 kHz | 1 | 4 | NTN-TDLA100-1 | 1T1R | 8 | 4 | 1 |  |  | 5.8 | 5.82 |  |  |  |  | 0.02 | 0.014142 | 5.81 | 2.5 | 8.31