## Cover page
3GPP TSG-RAN WG4 Meeting #79 | R4-163287
Nanjing, China, 23 - 27 May, 2016
Source: China Telecom
Title: BS IRC impairment results for asynchronous interference scneario
Agenda: 6.4.1.2
Document for: Discussion
References:
[1] R4-161179, Way forward on test parameters for asynchronous networks
[2] R4-161180, Template to collect the simulation results for asynchronous test cases
[3] R4-161525, BS IRC alignment results for asynchronous network, China Telecom

## impairment results
Summary of SINR requirement of MMSE-IRC, impairment results
1.4 MHz
Num | MCS | Propagation condition (Serving, interferers) | Antenna configuration | (DIP1-1, DIP1-2) dB | China Telecom | Company 2 | Company 3 | Company 4 | Company 5 | Company 6 | Company 7 | Company 8 | STD | SPAN | Average
2 | 6 | (EPA5, ETU5) | 1x2 Low | (-0.43, -0.43) | -3.0973 | [7 empty] | #DIV/0! | 0 | -3.0973
4 | 15 | (EPA5, ETU5) | 1x4 Low | (-0.43, -0.43) | -2.0962 | [7 empty] | #DIV/0! | 0 | -2.0962
6 | 20 | (EPA5, ETU5) | 1x8 Low | (-0.43, -0.43) | -2.927 | [7 empty] | #DIV/0! | 0 | -2.927
3 MHz
Num | MCS | Propagation condition (Serving, interferers) | Antenna configuration | (DIP1-1, DIP1-2) dB | China Telecom | Company 2 | Company 3 | Company 4 | Company 5 | Company 6 | Company 7 | Company 8 | STD | SPAN | Average
2 | 6 | (EPA5, ETU5) | 1x2 Low | (-0.43, -0.43) | -3.1131 | [7 empty] | #DIV/0! | 0 | -3.1131
4 | 15 | (EPA5, ETU5) | 1x4 Low | (-0.43, -0.43) | -2.1863 | [7 empty] | #DIV/0! | 0 | -2.1863
6 | 20 | (EPA5, ETU5) | 1x8 Low | (-0.43, -0.43) | -2.6474 | [7 empty] | #DIV/0! | 0 | -2.6474
5 MHz
Num | MCS | Propagation condition (Serving, interferers) | Antenna configuration | (DIP1-1, DIP1-2) dB | China Telecom | Company 2 | Company 3 | Company 4 | Company 5 | Company 6 | Company 7 | Company 8 | STD | SPAN | Average
2 | 6 | (EPA5, ETU5) | 1x2 Low | (-0.43, -0.43) | -3.3003 | [7 empty] | #DIV/0! | 0 | -3.3003
4 | 15 | (EPA5, ETU5) | 1x4 Low | (-0.43, -0.43) | -2.0742 | [7 empty] | #DIV/0! | 0 | -2.0742
6 | 20 | (EPA5, ETU5) | 1x8 Low | (-0.43, -0.43) | -2.5268 | [7 empty] | #DIV/0! | 0 | -2.5268
10MHz
Num | MCS | Propagation condition (Serving, interferers) | Antenna configuration | (DIP1-1, DIP1-2) dB | China Telecom | Company 2 | Company 3 | Company 4 | Company 5 | Company 6 | Company 7 | Company 8 | STD | SPAN | Average
2 | 6 | (EPA5, ETU5) | 1x2 Low | (-0.43, -0.43) | -3.459 | [7 empty] | #DIV/0! | 0 | -3.459
4 | 15 | (EPA5, ETU5) | 1x4 Low | (-0.43, -0.43) | -1.7866 | [7 empty] | #DIV/0! | 0 | -1.7866
6 | 20 | (EPA5, ETU5) | 1x8 Low | (-0.43, -0.43) | -2.2247 | [7 empty] | #DIV/0! | 0 | -2.2247
15 MHz
Num | MCS | Propagation condition (Serving, interferers) | Antenna configuration | (DIP1-1, DIP1-2) dB | China Telecom | Company 2 | Company 3 | Company 4 | Company 5 | Company 6 | Company 7 | Company 8 | STD | SPAN | Average
2 | 6 | (EPA5, ETU5) | 1x2 Low | (-0.43, -0.43) | -3.332 | [7 empty] | #DIV/0! | 0 | -3.332
4 | 15 | (EPA5, ETU5) | 1x4 Low | (-0.43, -0.43) | -1.4954 | [7 empty] | #DIV/0! | 0 | -1.4954
6 | 20 | (EPA5, ETU5) | 1x8 Low | (-0.43, -0.43) | -1.848 | [7 empty] | #DIV/0! | 0 | -1.848
20 MHz
Num | MCS | Propagation condition (Serving, interferers) | Antenna configuration | (DIP1-1, DIP1-2) dB | China Telecom | Company 2 | Company 3 | Company 4 | Company 5 | Company 6 | Company 7 | Company 8 | STD | SPAN | Average
2 | 6 | (EPA5, ETU5) | 1x2 Low | (-0.43, -0.43) | -3.457 | [7 empty] | #DIV/0! | 0 | -3.457
4 | 15 | (EPA5, ETU5) | 1x4 Low | (-0.43, -0.43) | -1.4538 | [7 empty] | #DIV/0! | 0 | -1.4538
6 | 20 | (EPA5, ETU5) | 1x8 Low | (-0.43, -0.43) | -1.5729 | [7 empty] | #DIV/0! | 0 | -1.5729