## Cover Sheet
3GPP TSG-RAN WG4 #81 Reno, USA, 14 – 18 November 2016
Tdoc number: | R4-1610783
Agenda item: | 8.14.1
Source: | Rohde&Schwarz
Title: | 3GPP MIMO OTA data template for performance requirement phase
Document for: | Approval
Abstract: | This updated spreadsheet presents a data template to be used during the upcoming performance requirement phase. The substitution approach and the updated reference coordinate system/device orientation have been taken into account.

## General Info
Band
Band # | Band 13
Bandwidth [MHz] FDD: 10; TDD: 20 | 10
DL channel (full RB allocation) | 5230
UL channel (full RB allocation) | 23230
Channel Model
Channel Model (per 3GPP TR 37.977 Clause 8.2) | Umi
Mobile Speed | 30km/h
UE
UE Type (Handset, LME, LEE tablet, LEE laptop) | Handset
Branded for which operator. If unbranded, which market was the UE designated for/sold in?
UE size (H/W/D)
Supported LTE Bands (list which FDD and TDD UE supports)
Test Conditions
Usage Mode | Free Space
UE Reference Orientations (coordinate system per 3GPP 37.077 Appendix E.2) | Handset&LEE Tablet: Ori1: Ψ=0; Θ=-45; Φ=0; Ori2: Ψ=90; Θ=-45; Φ=0 – left tilt Ori3: Ψ=0; Θ=90; Φ=0
LME&LEE Laptop: Ori4: Ψ=0; Θ=0; Φ=0
UE Rotations (coordinate system per 3GPP 37.077 Appendix E.2) | Φ = [0 30 60 90 120 150 180 210 240 270 300 330] 12 distinct rotations from the reference position representing a rotation along the azimuth plane with a step of 30 degrees
Lab
Name | PCTEST
Location | San Jose CA
Test Methodology: MPAC. Number of dual polarized probes1 | 8
eNodeB Emulator | R&S CMW500
eNodeB Emulator FW Version | Base 3.5.136, LTE 3.5.52
eNodeB PHY Config (LTE FDD/TDD) | Per 3GPP TR 37.977 Section 7
eNodeB ANT Config | Per 3GPP TR 37.977 Section 7
Transmission Mode (TM2, TM3) | TM3
Test (Noise Limited, SIR control) | Noise Limited | RS-EPRE [dBm / 15kHz] | [dBm / 15kHz]
Max Theoretical TP [Mbps] FDD: 35.424 TDD: 29.512 | 35.424
Max DL RS EPRE at UE [dBm/15 kHz] | -80
Channel Emulator | Spirent VR5s
Channel Emulator FW Version | 3.40.012.2
Note 1: Until channel model validation data for configurations with more than 8 probes has been presented, only configurations with 8 dual-polarized probes shall be used

## Results Overview
UE Orientation | Ori1: Ψ=0; Θ=-45; Φ=0
Analysis per Rotation Angle Φ
Rotation Angle Φ [°] | 0 | 30 | 60 | 90 | 120 | 150 | 180 | 210 | 240 | 270 | 300 | 330
70% TP Outage Level [dBm / 15kHz] | -94.4221 | -94.4652 | -94.3892 | -95.1968 | -95.873 | -96.5204 | -96.5883 | -95.5265 | -93.8841 | -93.42 | -93.8824 | -94.2339
95% TP Outage Level [dBm / 15kHz] | -92.1626 | -92.5167 | -92.4969 | -93.0868 | -93.5679 | -94.1475 | -94.2298 | -93.4914 | -91.8248 | -91.2597 | -91.2279 | -91.4954
Number of UE positions/rotations that fail to reach target TP
70% TP | 0
95% TP | 0
Inverse Averaged FOM: RS-EPRE [dBm / 15kHz]
70% TP | -94.988
95% TP | -92.7483
UE Orientation | Ori2: Ψ=90; Θ=45; Φ=0 – left tilt
Analysis per Rotation Angle Φ
Rotation Angle Φ [°] | 0 | 30 | 60 | 90 | 120 | 150 | 180 | 210 | 240 | 270 | 300 | 330
70% TP Outage Level [dBm / 15kHz] | -91.8061 | -92.5819 | -92.7351 | -92.2783 | -91.8414 | -92.3313 | -93.7527 | -95.1536 | -95.3543 | -94.4791 | -93.0943 | -92.1276
95% TP Outage Level [dBm / 15kHz] | -89.8244 | -90.5419 | -90.6954 | -90.3214 | -89.7953 | -90.1379 | -91.7213 | -93.0429 | -93.2168 | -92.5327 | -91.1724 | -90.2656
Number of UE positions/rotations that fail to reach target TP
70% TP | 0
95% TP | 0
Inverse Averaged FOM: RS-EPRE [dBm / 15kHz]
70% TP | -93.3057
95% TP | -91.2747
UE Orientation | Ori3: Ψ=0; Θ=90; Φ=0
Analysis per Rotation Angle Φ
Rotation Angle Φ [°] | 0 | 30 | 60 | 90 | 120 | 150 | 180 | 210 | 240 | 270 | 300 | 330
70% TP Outage Level [dBm / 15kHz] | -91.7301 | -91.1619 | -91.4695 | -92.9679 | -94.0617 | -94.1064 | -93.5219 | -91.7082 | -90.456 | -91.5426 | -92.658 | -92.5597
95% TP Outage Level [dBm / 15kHz] | -89.4157 | -89.2749 | -89.6732 | -90.9138 | -91.9467 | -92.033 | -91.64 | -90.0754 | -88.5349 | -89.5361 | -90.4523 | -90.4049
Number of UE positions/rotations that fail to reach target TP
70% TP | 0
95% TP | 0
Inverse Averaged FOM: RS-EPRE [dBm / 15kHz]
70% TP | -92.4752
95% TP | -90.46
UE Orientations | Inverse Average of Ori1, Ori2, and Ori3 results
Inverse Averaged FOM: RS-EPRE [dBm / 15kHz]
70% TP | -93.7184
95% TP | -91.5994
UE Orientation | Ori4: Ψ=0; Θ=0; Φ=0
Analysis per Rotation Angle Φ
Rotation Angle Φ [°] | 0 | 30 | 60 | 90 | 120 | 150 | 180 | 210 | 240 | 270 | 300 | 330
70% TP Outage Level [dBm / 15kHz] | N/A | N/A | N/A | N/A | N/A | N/A | N/A | N/A | N/A | N/A | N/A | N/A
95% TP Outage Level [dBm / 15kHz] | N/A | N/A | N/A | N/A | N/A | N/A | N/A | N/A | N/A | N/A | N/A | N/A
Number of UE positions/rotations that fail to reach target TP
70% TP | 12
95% TP | 12
Inverse Averaged FOM: RS-EPRE [dBm / 15kHz]
70% TP | FAIL
95% TP | FAIL

## Ori1-Raw Data
Orientation Code | Ori1 |  | Order | -1
DUT Orientation Angles | Ψ=0; Θ=-45; Φ=0;
Rotation Angle Φ [°] | 0 |  | 30 |  | 60 |  | 90 |  | 120 |  | 150 |  | 180 |  | 210 |  | 240 |  | 270 |  | 300 |  | 330
| RS-EPRE [dBm / 15kHz] | Throughput [Mbps] | RS-EPRE [dBm / 15kHz] | Throughput [Mbps] | RS-EPRE [dBm / 15kHz] | Throughput [Mbps] | RS-EPRE [dBm / 15kHz] | Throughput [Mbps] | RS-EPRE [dBm / 15kHz] | Throughput [Mbps] | RS-EPRE [dBm / 15kHz] | Throughput [Mbps] | RS-EPRE [dBm / 15kHz] | Throughput [Mbps] | RS-EPRE [dBm / 15kHz] | Throughput [Mbps] | RS-EPRE [dBm / 15kHz] | Throughput [Mbps] | RS-EPRE [dBm / 15kHz] | Throughput [Mbps] | RS-EPRE [dBm / 15kHz] | Throughput [Mbps] | RS-EPRE [dBm / 15kHz] | Throughput [Mbps]
| -80 | 35.4008 | -80 | 35.4161 | -80 | 35.424 | -80 | 35.424 | -80 | 35.424 | -80 | 35.424 | -80 | 35.424 | -80 | 35.424 | -80 | 35.424 | -80 | 35.424 | -80 | 35.424 | -80 | 35.424
| -81 | 35.424 | -81 | 35.4082 | -81 | 35.424 | -81 | 35.424 | -81 | 35.424 | -81 | 35.424 | -81 | 35.424 | -81 | 35.4082 | -81 | 35.424 | -81 | 35.4161 | -81 | 35.4161 | -81 | 35.424
70% TP [Mbps] | -82 | 35.424 | -82 | 35.4048 | -82 | 35.4161 | -82 | 35.424 | -82 | 35.424 | -82 | 35.424 | -82 | 35.424 | -82 | 35.4082 | -82 | 35.4161 | -82 | 35.424 | -82 | 35.424 | -82 | 35.424
24.7968 | -83 | 35.4161 | -83 | 35.424 | -83 | 35.3923 | -83 | 35.4161 | -83 | 35.4161 | -83 | 35.424 | -83 | 35.424 | -83 | 35.424 | -83 | 35.424 | -83 | 35.424 | -83 | 35.424 | -83 | 35.424
95% TP [Mbps] | -84 | 35.424 | -84 | 35.424 | -84 | 35.424 | -84 | 35.424 | -84 | 35.4082 | -84 | 35.4161 | -84 | 35.424 | -84 | 35.424 | -84 | 35.424 | -84 | 35.424 | -84 | 35.424 | -84 | 35.42
33.6528 | -85 | 35.424 | -85 | 35.424 | -85 | 35.424 | -85 | 35.4082 | -85 | 35.4161 | -85 | 35.4002 | -85 | 35.424 | -85 | 35.424 | -85 | 35.424 | -85 | 35.424 | -85 | 35.424 | -85 | 35.424
| -86 | 35.424 | -86 | 35.424 | -86 | 35.4082 | -86 | 35.4161 | -86 | 35.424 | -86 | 35.424 | -86 | 35.4087 | -86 | 35.4161 | -86 | 35.424 | -86 | 35.424 | -86 | 35.424 | -86 | 35.424
| -87 | 35.424 | -87 | 35.4161 | -87 | 35.424 | -87 | 35.424 | -87 | 35.424 | -87 | 35.424 | -87 | 35.424 | -87 | 35.424 | -87 | 35.424 | -87 | 35.424 | -87 | 35.4161 | -87 | 35.424
| -88 | 35.424 | -88 | 35.424 | -88 | 35.3968 | -88 | 35.424 | -88 | 35.424 | -88 | 35.424 | -88 | 35.424 | -88 | 35.424 | -88 | 35.424 | -88 | 35.424 | -88 | 35.4161 | -88 | 35.4161
| -89 | 35.4161 | -89 | 35.4082 | -89 | 35.377 | -89 | 35.424 | -89 | 35.424 | -89 | 35.424 | -89 | 35.424 | -89 | 35.424 | -89 | 35.4042 | -89 | 35.3453 | -89 | 35.3492 | -89 | 35.3606
| -90 | 35.3923 | -90 | 35.4082 | -90 | 35.3016 | -90 | 35.4002 | -90 | 35.3968 | -90 | 35.424 | -90 | 35.424 | -90 | 35.424 | -90 | 35.2665 | -90 | 35.1167 | -90 | 34.9977 | -90 | 35.093
| -91 | 35.1873 | -91 | 35.227 | -91 | 35.109 | -91 | 35.3169 | -91 | 35.2785 | -91 | 35.3843 | -91 | 35.4121 | -91 | 35.3142 | -91 | 34.7658 | -91 | 34.2631 | -91 | 34.1076 | -91 | 34.3146
| -92 | 33.9138 | -92 | 34.6208 | -92 | 34.4622 | -92 | 34.8353 | -92 | 34.8951 | -92 | 35.2067 | -92 | 35.3652 | -92 | 35.0106 | -91.5 | 34.1131 | -91.5 | 33.0881 | -91.5 | 33.1097 | -91.5 | 33.6466
| -92.5 | 33.1111 | -92.5 | 33.6967 | -92.5 | 33.6478 | -93 | 33.8855 | -93 | 34.0877 | -93 | 34.7294 | -93 | 35.1515 | -92.5 | 34.4297 | -92 | 33.4046 | -92 | 31.6634 | -92 | 31.9926 | -92 | 32.7135
| -93 | 31.6651 | -93 | 32.3833 | -93 | 32.2258 | -93.5 | 32.545 | -93.5 | 33.8036 | -94 | 33.8532 | -94 | 33.7754 | -93 | 34.4203 | -92.5 | 31.8811 | -92.5 | 29.7758 | -92.5 | 30.5257 | -92.5 | 31.3671
| -93.5 | 29.4577 | -93.5 | 30.5087 | -93.5 | 30.2091 | -94 | 30.7714 | -94 | 32.6935 | -94.5 | 33.1741 | -94.5 | 33.5086 | -93.5 | 33.6393 | -93 | 29.9169 | -93 | 27.287 | -93 | 28.8269 | -93 | 29.9389
| -94 | 27.2205 | -94 | 27.9716 | -94 | 27.4745 | -94.5 | 28.4443 | -94.5 | 31.2993 | -95 | 31.9413 | -95 | 32.38 | -94 | 32.4641 | -93.5 | 27.0807 | -93.5 | 24.3228 | -93.5 | 26.8021 | -93.5 | 28.181
| -94.5 | 24.3496 | -94.5 | 24.5596 | -94.5 | 24.0347 | -95 | 26.9936 | -95 | 29.4907 | -95.5 | 31.2035 | -95.5 | 30.651 | -94.5 | 30.5707 | -94 | 24.1074 |  |  | -94 | 24.1804 | -94 | 26.1744
[7 empty] | -95.5 | 21.4112 | -95.5 | 26.9616 | -96 | 27.9746 | -96 | 28.3146 | -95 | 27.9947 | [6 empty] | -94.5 | 23.2292
[9 empty] | -96 | 24.0601 | -96.5 | 24.9348 | -96.5 | 25.4242 | -95.5 | 24.9909
[11 empty] | -97 | 21.5578 | -97 | 21.8724 | -96 | 21.3245
Analysis per Rotation Angle Φ
70% TP Outage Level [dBm / 15kHz] | -94.4221 |  | -94.4652 |  | -94.3892 |  | -95.1968 |  | -95.873 |  | -96.5204 |  | -96.5883 |  | -95.5265 |  | -93.8841 |  | -93.42 |  | -93.8824 |  | -94.2339
70% TP Outage Level incl substitution [dBm / 15kHz] | -94.4221 |  | -94.4652 |  | -94.3892 |  | -95.1968 |  | -95.873 |  | -96.5204 |  | -96.5883 |  | -95.5265 |  | -93.8841 |  | -93.42 |  | -93.8824 |  | -94.2339
95% TP Outage Level [dBm / 15kHz] | -92.1626 |  | -92.5167 |  | -92.4969 |  | -93.0868 |  | -93.5679 |  | -94.1475 |  | -94.2298 |  | -93.4914 |  | -91.8248 |  | -91.2597 |  | -91.2279 |  | -91.4954
95% TP Outage Level incl substitution [dBm / 15kHz] | -92.1626 |  | -92.5167 |  | -92.4969 |  | -93.0868 |  | -93.5679 |  | -94.1475 |  | -94.2298 |  | -93.4914 |  | -91.8248 |  | -91.2597 |  | -91.2279 |  | -91.4954
Number of UE positions/rotations that fail to reach target TP
70% TP | 0
95% TP | 0
Inverse Averaged FOM: RS-EPRE [dBm / 15kHz]
70% TP | -94.988
95% TP | -92.7483
Note:
For test systems that only output the sensitivities at the 70% and 95% TP outage levels, the raw input needs include additional, arbitrary RS EPRE values above the 95% and below the 70% KPI, e.g.,
RS-EPRE [dBm / 15kHz] | Throughput [Mbps]
-40 | 35.424 | <--- | arbitrary RS EPRE at TP above the 95% KPI
RS EPRE_95% | 33.6528 | <--- | RS EPRE determined by test system SW for 95% KPI
RS EPRE_70% | 24.7968 | <--- | RS EPRE determined by test system SW for 70% KPI
-120 | 0 | <--- | arbitrary RS EPRE at TP below the 70% KPI
In case, the test system is not able to determine the 95% TP outage level, the raw input should include only an additional, arbitrary RS EPRE values below the 70% KPI, e.g.,
RS-EPRE [dBm / 15kHz] | Throughput [Mbps]
RS EPRE_70% | 24.7968 | <--- | RS EPRE determined by test system SW for 70% KPI
-120 | 0 | <--- | arbitrary RS EPRE at TP below the 70% KPI

## Ori2-Raw Data
Orientation Code | Ori1 |  | Order | -1
DUT Orientation Angles | Ψ=90; Θ=-45; Φ=0
Tilt | Left Tilt
Rotation Angle Φ [°] | 0 |  | 30 |  | 60 |  | 90 |  | 120 |  | 150 |  | 180 |  | 210 |  | 240 |  | 270 |  | 300 |  | 330
| RS-EPRE [dBm / 15kHz] | Throughput [Mbps] | RS-EPRE [dBm / 15kHz] | Throughput [Mbps] | RS-EPRE [dBm / 15kHz] | Throughput [Mbps] | RS-EPRE [dBm / 15kHz] | Throughput [Mbps] | RS-EPRE [dBm / 15kHz] | Throughput [Mbps] | RS-EPRE [dBm / 15kHz] | Throughput [Mbps] | RS-EPRE [dBm / 15kHz] | Throughput [Mbps] | RS-EPRE [dBm / 15kHz] | Throughput [Mbps] | RS-EPRE [dBm / 15kHz] | Throughput [Mbps] | RS-EPRE [dBm / 15kHz] | Throughput [Mbps] | RS-EPRE [dBm / 15kHz] | Throughput [Mbps] | RS-EPRE [dBm / 15kHz] | Throughput [Mbps]
| -80 | 35.4082 | -80 | 35.4082 | -80 | 35.424 | -80 | 35.424 | -80 | 35.424 | -80 | 35.4161 | -80 | 35.424 | -80 | 35.424 | -80 | 35.424 | -80 | 35.424 | -80 | 35.424 | -80 | 35.4161
| -81 | 35.4161 | -81 | 35.424 | -81 | 35.424 | -81 | 35.424 | -81 | 35.424 | -81 | 35.42 | -81 | 35.424 | -81 | 35.4161 | -81 | 35.4161 | -81 | 35.424 | -81 | 35.424 | -81 | 35.424
70% TP [Mbps] | -82 | 35.424 | -82 | 35.42 | -82 | 35.424 | -82 | 35.424 | -82 | 35.424 | -82 | 35.4124 | -82 | 35.4082 | -82 | 35.4002 | -82 | 35.424 | -82 | 35.424 | -82 | 35.424 | -82 | 35.424
24.7968 | -83 | 35.4161 | -83 | 35.424 | -83 | 35.424 | -83 | 35.424 | -83 | 35.424 | -83 | 35.4161 | -83 | 35.424 | -83 | 35.4161 | -83 | 35.424 | -83 | 35.4166 | -83 | 35.424 | -83 | 35.424
95% TP [Mbps] | -84 | 35.424 | -84 | 35.424 | -84 | 35.424 | -84 | 35.4161 | -84 | 35.4161 | -84 | 35.424 | -84 | 35.4161 | -84 | 35.424 | -84 | 35.424 | -84 | 35.424 | -84 | 35.4161 | -84 | 35.4161
33.6528 | -85 | 35.4166 | -85 | 35.424 | -85 | 35.4166 | -85 | 35.424 | -85 | 35.424 | -85 | 35.4166 | -85 | 35.424 | -85 | 35.424 | -85 | 35.424 | -85 | 35.424 | -85 | 35.424 | -85 | 35.4008
| -86 | 35.4008 | -86 | 35.4082 | -86 | 35.424 | -86 | 35.424 | -86 | 35.4161 | -86 | 35.424 | -86 | 35.424 | -86 | 35.424 | -86 | 35.424 | -86 | 35.424 | -86 | 35.424 | -86 | 35.4161
| -87 | 35.4042 | -87 | 35.424 | -87 | 35.424 | -87 | 35.424 | -87 | 35.3645 | -87 | 35.4042 | -87 | 35.424 | -87 | 35.424 | -87 | 35.424 | -87 | 35.42 | -87 | 35.4161 | -87 | 35.4082
| -88 | 35.3416 | -88 | 35.4082 | -88 | 35.4087 | -88 | 35.3724 | -88 | 35.2494 | -88 | 35.3492 | -88 | 35.424 | -88 | 35.424 | -88 | 35.424 | -88 | 35.424 | -88 | 35.424 | -88 | 35.424
| -89 | 35.0568 | -89 | 35.2386 | -89 | 35.3215 | -89 | 34.9972 | -89 | 34.6051 | -89 | 35.0218 | -89 | 35.4082 | -89 | 35.4161 | -89 | 35.4121 | -89 | 35.424 | -89 | 35.3691 | -89 | 35.1716
| -89.5 | 34.5856 | -90 | 34.6826 | -90 | 34.9314 | -90 | 34.3735 | -89.5 | 34.2336 | -89.5 | 34.5123 | -90 | 35.3215 | -90 | 35.3728 | -90 | 35.4161 | -90 | 35.4042 | -90 | 34.97 | -90 | 34.4591
| -90 | 33.1477 | -90.5 | 33.7486 | -90.5 | 34.1746 | -90.5 | 33.2522 | -90 | 33.2503 | -90 | 33.9413 | -91 | 34.9503 | -91 | 35.1016 | -91 | 35.3413 | -91 | 35.2474 | -91 | 34.1142 | -90.5 | 32.941
| -90.5 | 31.7521 | -91 | 32.606 | -91 | 32.8394 | -91 | 31.595 | -90.5 | 31.8349 | -90.5 | 32.8954 | -91.5 | 34.1877 | -92 | 34.629 | -92 | 34.9474 | -92 | 34.3738 | -91.5 | 32.7764 | -91 | 31.1305
| -91 | 29.5932 | -91.5 | 31.1362 | -91.5 | 31.3561 | -91.5 | 29.4798 | -91 | 29.8286 | -91 | 31.5267 | -92 | 32.9791 | -93 | 33.742 | -93 | 33.9423 | -92.5 | 33.7301 | -92 | 30.9604 | -91.5 | 28.8705
| -91.5 | 26.9496 | -92 | 28.5982 | -92 | 29.0348 | -92 | 26.6908 | -91.5 | 27.0948 | -91.5 | 29.4926 | -92.5 | 31.521 | -93.5 | 32.7033 | -93.5 | 33.2746 | -93 | 32.5467 | -92.5 | 28.4288 | -92 | 25.8697
| -92 | 23.4331 | -92.5 | 25.4122 | -92.5 | 26.349 | -92.5 | 23.2881 | -92 | 23.7288 | -92 | 26.8326 | -93 | 29.2121 | -94 | 31.2423 | -94 | 31.8314 | -93.5 | 30.5477 | -93 | 25.4776 | -92.5 | 21.6664
|  |  | -93 | 21.6556 | -93 | 23.0475 |  |  |  |  | -92.5 | 23.7601 | -93.5 | 26.4443 | -94.5 | 29.0092 | -94.5 | 29.8654 | -94 | 28.028 | -93.5 | 21.8694
[13 empty] | -94 | 23.185 | -95 | 25.912 | -95 | 27.1913 | -94.5 | 24.656
[15 empty] | -95.5 | 22.282 | -95.5 | 23.8117
Analysis per Rotation Angle Φ
70% TP Outage Level [dBm / 15kHz] | -91.8061 |  | -92.5819 |  | -92.7351 |  | -92.2783 |  | -91.8414 |  | -92.3313 |  | -93.7527 |  | -95.1536 |  | -95.3543 |  | -94.4791 |  | -93.0943 |  | -92.1276
70% TP Outage Level incl substitution [dBm / 15kHz] | -91.8061 |  | -92.5819 |  | -92.7351 |  | -92.2783 |  | -91.8414 |  | -92.3313 |  | -93.7527 |  | -95.1536 |  | -95.3543 |  | -94.4791 |  | -93.0943 |  | -92.1276
95% TP Outage Level [dBm / 15kHz] | -89.8244 |  | -90.5419 |  | -90.6954 |  | -90.3214 |  | -89.7953 |  | -90.1379 |  | -91.7213 |  | -93.0429 |  | -93.2168 |  | -92.5327 |  | -91.1724 |  | -90.2656
95% TP Outage Level incl substitution [dBm / 15kHz] | -89.8244 |  | -90.5419 |  | -90.6954 |  | -90.3214 |  | -89.7953 |  | -90.1379 |  | -91.7213 |  | -93.0429 |  | -93.2168 |  | -92.5327 |  | -91.1724 |  | -90.2656
Number of UE positions/rotations that fail to reach target TP
70% TP | 0
95% TP | 0
Inverse Averaged FOM: RS-EPRE [dBm / 15kHz]
70% TP | -93.3057
95% TP | -91.2747
Note:
For test systems that only output the sensitivities at the 70% and 95% TP outage levels, the raw input needs include additional, arbitrary RS EPRE values above the 95% and below the 70% KPI, e.g.,
RS-EPRE [dBm / 15kHz] | Throughput [Mbps]
-40 | 35.424 | <--- | arbitrary RS EPRE at TP above the 95% KPI
RS EPRE_95% | 33.6528 | <--- | RS EPRE determined by test system SW for 95% KPI
RS EPRE_70% | 24.7968 | <--- | RS EPRE determined by test system SW for 70% KPI
-120 | 0 | <--- | arbitrary RS EPRE at TP below the 70% KPI
In case, the test system is not able to determine the 95% TP outage level, the raw input should include only an additional, arbitrary RS EPRE values below the 70% KPI, e.g.,
RS-EPRE [dBm / 15kHz] | Throughput [Mbps]
RS EPRE_70% | 24.7968 | <--- | RS EPRE determined by test system SW for 70% KPI
-120 | 0 | <--- | arbitrary RS EPRE at TP below the 70% KPI

## Ori3-Raw Data
Orientation Code | Ori3 |  | Order | -1
DUT Orientation Angles | Ψ=0; Θ=90; Φ=0
Rotation Angle Φ [°] | 0 |  | 30 |  | 60 |  | 90 |  | 120 |  | 150 |  | 180 |  | 210 |  | 240 |  | 270 |  | 300 |  | 330
| RS-EPRE [dBm / 15kHz] | Throughput [Mbps] | RS-EPRE [dBm / 15kHz] | Throughput [Mbps] | RS-EPRE [dBm / 15kHz] | Throughput [Mbps] | RS-EPRE [dBm / 15kHz] | Throughput [Mbps] | RS-EPRE [dBm / 15kHz] | Throughput [Mbps] | RS-EPRE [dBm / 15kHz] | Throughput [Mbps] | RS-EPRE [dBm / 15kHz] | Throughput [Mbps] | RS-EPRE [dBm / 15kHz] | Throughput [Mbps] | RS-EPRE [dBm / 15kHz] | Throughput [Mbps] | RS-EPRE [dBm / 15kHz] | Throughput [Mbps] | RS-EPRE [dBm / 15kHz] | Throughput [Mbps] | RS-EPRE [dBm / 15kHz] | Throughput [Mbps]
| -80 | 35.424 | -80 | 35.424 | -80 | 35.4161 | -80 | 35.424 | -80 | 35.424 | -80 | 35.42 | -80 | 35.424 | -80 | 35.424 | -80 | 35.424 | -80 | 35.424 | -80 | 35.424 | -80 | 35.424
| -81 | 35.424 | -81 | 35.424 | -81 | 35.4002 | -81 | 35.4082 | -81 | 35.4161 | -81 | 35.3855 | -81 | 35.424 | -81 | 35.424 | -81 | 35.424 | -81 | 35.424 | -81 | 35.424 | -81 | 35.424
70% TP [Mbps] | -82 | 35.424 | -82 | 35.424 | -82 | 35.424 | -82 | 35.4002 | -82 | 35.3923 | -82 | 35.424 | -82 | 35.4082 | -82 | 35.424 | -82 | 35.424 | -82 | 35.424 | -82 | 35.424 | -82 | 35.424
24.7968 | -83 | 35.4002 | -83 | 35.4082 | -83 | 35.4002 | -83 | 35.424 | -83 | 35.424 | -83 | 35.424 | -83 | 35.424 | -83 | 35.424 | -83 | 35.424 | -83 | 35.424 | -83 | 35.424 | -83 | 35.424
95% TP [Mbps] | -84 | 35.4087 | -84 | 35.424 | -84 | 35.424 | -84 | 35.424 | -84 | 35.424 | -84 | 35.424 | -84 | 35.424 | -84 | 35.4087 | -84 | 35.424 | -84 | 35.424 | -84 | 35.424 | -84 | 35.424
33.6528 | -85 | 35.424 | -85 | 35.424 | -85 | 35.424 | -85 | 35.424 | -85 | 35.424 | -85 | 35.424 | -85 | 35.424 | -85 | 35.4161 | -85 | 35.4161 | -85 | 35.424 | -85 | 35.424 | -85 | 35.4082
| -86 | 35.424 | -86 | 35.3923 | -86 | 35.4161 | -86 | 35.424 | -86 | 35.424 | -86 | 35.424 | -86 | 35.424 | -86 | 35.424 | -86 | 35.3447 | -86 | 35.4008 | -86 | 35.3923 | -86 | 35.424
| -87 | 35.4042 | -87 | 35.3407 | -87 | 35.1712 | -87 | 35.42 | -87 | 35.424 | -87 | 35.424 | -87 | 35.424 | -87 | 35.4082 | -87 | 35.1216 | -87 | 35.377 | -87 | 35.3934 | -87 | 35.424
| -88 | 34.8232 | -88 | 35.1477 | -88 | 35.2938 | -88 | 35.4082 | -88 | 35.4002 | -88 | 35.4161 | -88 | 35.4161 | -88 | 35.2909 | -88 | 34.5376 | -88 | 35.2943 | -88 | 35.3569 | -88 | 35.3962
| -89 | 34.679 | -89 | 34.4699 | -89 | 34.7663 | -89 | 35.2907 | -89 | 35.3804 | -89 | 35.3886 | -89 | 35.3963 | -89 | 35.1753 | -88.5 | 33.7397 | -89 | 34.626 | -89 | 34.9902 | -89 | 35.203
| -89.5 | 33.4448 | -89.5 | 32.9836 | -89.5 | 34.1532 | -90 | 35.0614 | -90 | 35.2269 | -90 | 35.2472 | -90 | 35.198 | -90 | 33.9085 | -89 | 32.4955 | -89.5 | 33.7569 | -90 | 34.2666 | -90 | 34.6118
| -90 | 33.0928 | -90 | 31.4955 | -90 | 32.7083 | -90.5 | 34.4646 | -91 | 34.8442 | -91 | 34.8243 | -91 | 34.7726 | -90.5 | 32.2123 | -89.5 | 30.5884 | -90 | 32.3132 | -90.5 | 33.5881 | -90.5 | 33.4277
| -90.5 | 31.3493 | -90.5 | 28.8965 | -90.5 | 30.6145 | -91 | 33.4838 | -91.5 | 34.3876 | -92 | 33.7164 | -91.5 | 34.0173 | -91 | 30.1344 | -90 | 27.8815 | -90.5 | 30.4942 | -91 | 32.6477 | -91 | 32.1985
| -91 | 28.1304 | -91 | 25.985 | -91 | 28.4622 | -91.5 | 31.6431 | -92 | 33.5651 | -92.5 | 32.7542 | -92 | 32.7155 | -91.5 | 27.5744 | -90.5 | 24.4994 | -91 | 28.1251 | -91.5 | 30.8684 | -91.5 | 30.5205
| -91.5 | 26.2543 | -91.5 | 22.3162 | -91.5 | 24.5591 | -92 | 30.4563 | -92.5 | 32.4398 | -93 | 30.9367 | -92.5 | 30.9572 | -92 | 20.9048 |  |  | -91.5 | 25.1008 | -92 | 28.7671 | -92 | 28.047
| -92 | 23.087 |  |  |  |  | -92.5 | 27.6478 | -93 | 30.6465 | -93.5 | 28.6025 | -93 | 28.358 |  |  |  |  | -92 | 21.5359 | -92.5 | 25.8675 | -92.5 | 25.172
[7 empty] | -93 | 24.6013 | -93.5 | 30.4916 | -94 | 25.5595 | -93.5 | 24.997 | [6 empty] | -93 | 22.4797 | -93 | 22.0297
[9 empty] | -94 | 25.23 | -94.5 | 21.9765 | -94 | 20.4346
[9 empty] | -94.5 | 21.7174
Analysis per Rotation Angle Φ
70% TP Outage Level [dBm / 15kHz] | -91.7301 |  | -91.1619 |  | -91.4695 |  | -92.9679 |  | -94.0617 |  | -94.1064 |  | -93.5219 |  | -91.7082 |  | -90.456 |  | -91.5426 |  | -92.658 |  | -92.5597
70% TP Outage Level incl substitution [dBm / 15kHz] | -91.7301 |  | -91.1619 |  | -91.4695 |  | -92.9679 |  | -94.0617 |  | -94.1064 |  | -93.5219 |  | -91.7082 |  | -90.456 |  | -91.5426 |  | -92.658 |  | -92.5597
95% TP Outage Level [dBm / 15kHz] | -89.4157 |  | -89.2749 |  | -89.6732 |  | -90.9138 |  | -91.9467 |  | -92.033 |  | -91.64 |  | -90.0754 |  | -88.5349 |  | -89.5361 |  | -90.4523 |  | -90.4049
95% TP Outage Level incl substitution [dBm / 15kHz] | -89.4157 |  | -89.2749 |  | -89.6732 |  | -90.9138 |  | -91.9467 |  | -92.033 |  | -91.64 |  | -90.0754 |  | -88.5349 |  | -89.5361 |  | -90.4523 |  | -90.4049
Number of UE positions/rotations that fail to reach target TP
70% TP | 0
95% TP | 0
Inverse Averaged FOM: RS-EPRE [dBm / 15kHz]
70% TP | -92.4752
95% TP | -90.46
Note:
For test systems that only output the sensitivities at the 70% and 95% TP outage levels, the raw input needs include additional, arbitrary RS EPRE values above the 95% and below the 70% KPI, e.g.,
RS-EPRE [dBm / 15kHz] | Throughput [Mbps]
-40 | 35.424 | <--- | arbitrary RS EPRE at TP above the 95% KPI
RS EPRE_95% | 33.6528 | <--- | RS EPRE determined by test system SW for 95% KPI
RS EPRE_70% | 24.7968 | <--- | RS EPRE determined by test system SW for 70% KPI
-120 | 0 | <--- | arbitrary RS EPRE at TP below the 70% KPI
In case, the test system is not able to determine the 95% TP outage level, the raw input should include only an additional, arbitrary RS EPRE values below the 70% KPI, e.g.,
RS-EPRE [dBm / 15kHz] | Throughput [Mbps]
RS EPRE_70% | 24.7968 | <--- | RS EPRE determined by test system SW for 70% KPI
-120 | 0 | <--- | arbitrary RS EPRE at TP below the 70% KPI

## Ori4-Raw Data
Orientation Code | Ori4 |  | Order | 1
DUT Orientation Angles | Ψ=0; Θ=0; Φ=0
Rotation Angle Φ [°] | 0 |  | 30 |  | 60 |  | 90 |  | 120 |  | 150 |  | 180 |  | 210 |  | 240 |  | 270 |  | 300 |  | 330
| RS-EPRE [dBm / 15kHz] | Throughput [Mbps] | RS-EPRE [dBm / 15kHz] | Throughput [Mbps] | RS-EPRE [dBm / 15kHz] | Throughput [Mbps] | RS-EPRE [dBm / 15kHz] | Throughput [Mbps] | RS-EPRE [dBm / 15kHz] | Throughput [Mbps] | RS-EPRE [dBm / 15kHz] | Throughput [Mbps] | RS-EPRE [dBm / 15kHz] | Throughput [Mbps] | RS-EPRE [dBm / 15kHz] | Throughput [Mbps] | RS-EPRE [dBm / 15kHz] | Throughput [Mbps] | RS-EPRE [dBm / 15kHz] | Throughput [Mbps] | RS-EPRE [dBm / 15kHz] | Throughput [Mbps] | RS-EPRE [dBm / 15kHz] | Throughput [Mbps]
70% TP [Mbps]
24.7968
95% TP [Mbps]
33.6528
Analysis per Rotation Angle Φ
70% TP Outage Level [dBm / 15kHz] | N/A |  | N/A |  | N/A |  | N/A |  | N/A |  | N/A |  | N/A |  | N/A |  | N/A |  | N/A |  | N/A |  | N/A
70% TP Outage Level incl substitution [dBm / 15kHz] | -80 |  | -80 |  | -80 |  | -80 |  | -80 |  | -80 |  | -80 |  | -80 |  | -80 |  | -80 |  | -80 |  | -80
95% TP Outage Level [dBm / 15kHz] | N/A |  | N/A |  | N/A |  | N/A |  | N/A |  | N/A |  | N/A |  | N/A |  | N/A |  | N/A |  | N/A |  | N/A
95% TP Outage Level incl substitution [dBm / 15kHz] | -80 |  | -80 |  | -80 |  | -80 |  | -80 |  | -80 |  | -80 |  | -80 |  | -80 |  | -80 |  | -80 |  | -80
Number of UE positions/rotations that fail to reach target TP
70% TP | 12
95% TP | 12
Inverse Averaged FOM: RS-EPRE [dBm / 15kHz]
70% TP | FAIL
95% TP | FAIL
Note:
For test systems that only output the sensitivities at the 70% and 95% TP outage levels, the raw input needs include additional, arbitrary RS EPRE values above the 95% and below the 70% KPI, e.g.,
RS-EPRE [dBm / 15kHz] | Throughput [Mbps]
-40 | 35.424 | <--- | arbitrary RS EPRE at TP above the 95% KPI
RS EPRE_95% | 33.6528 | <--- | RS EPRE determined by test system SW for 95% KPI
RS EPRE_70% | 24.7968 | <--- | RS EPRE determined by test system SW for 70% KPI
-120 | 0 | <--- | arbitrary RS EPRE at TP below the 70% KPI
In case, the test system is not able to determine the 95% TP outage level, the raw input should include only an additional, arbitrary RS EPRE values below the 70% KPI, e.g.,
RS-EPRE [dBm / 15kHz] | Throughput [Mbps]
RS EPRE_70% | 24.7968 | <--- | RS EPRE determined by test system SW for 70% KPI
-120 | 0 | <--- | arbitrary RS EPRE at TP below the 70% KPI