## Cover Sheet
3GPP TSG-RAN WG4 #81 Reno, USA, 14 – 18 November 2016
Tdoc number: | R4-1610783
Agenda item: | 8.14.1
Source: | Rohde&Schwarz
Title: | 3GPP MIMO OTA data template for performance requirement phase
Document for: | Approval
Abstract: | This updated spreadsheet presents a data template to be used during the upcoming performance requirement phase. The substitution approach and the updated reference coordinate system/device orientation have been taken into account.

## General Info
Band
Band # | Band 7
Bandwidth [MHz] FDD: 10; TDD: 20 | 10
DL channel (full RB allocation) | 3100
UL channel (full RB allocation) | 21100
Channel Model
Channel Model (per 3GPP TR 37.977 Clause 8.2) | Umi
Mobile Speed | 30km/h
UE
UE Type (Handset, LME, LEE tablet, LEE laptop) | Handset
Branded for which operator. If unbranded, which market was the UE designated for/sold in?
UE size (H/W/D)
Supported LTE Bands (list which FDD and TDD UE supports)
Test Conditions
Usage Mode | Free Space
UE Reference Orientations (coordinate system per 3GPP 37.077 Appendix E.2) | Handset&LEE Tablet: Ori1: Ψ=0; Θ=-45; Φ=0; Ori2: Ψ=90; Θ=-45; Φ=0 – left tilt Ori3: Ψ=0; Θ=90; Φ=0
LME&LEE Laptop: Ori4: Ψ=0; Θ=0; Φ=0
UE Rotations (coordinate system per 3GPP 37.077 Appendix E.2) | Φ = [0 30 60 90 120 150 180 210 240 270 300 330] 12 distinct rotations from the reference position representing a rotation along the azimuth plane with a step of 30 degrees
Lab
Name | PCTEST
Location | San Jose CA
Test Methodology: MPAC. Number of dual polarized probes1 | 8
eNodeB Emulator | R&S CMW500
eNodeB Emulator FW Version | Base 3.5.136, LTE 3.5.52
eNodeB PHY Config (LTE FDD/TDD) | Per 3GPP TR 37.977 Section 7
eNodeB ANT Config | Per 3GPP TR 37.977 Section 7
Transmission Mode (TM2, TM3) | TM3
Test (Noise Limited, SIR control) | Noise Limited | RS-EPRE [dBm / 15kHz] | [dBm / 15kHz]
Max Theoretical TP [Mbps] FDD: 35.424 TDD: 29.512 | 35.424
Max DL RS EPRE at UE [dBm/15 kHz] | -80
Channel Emulator | Spirent VR5s
Channel Emulator FW Version | 3.40.012.2
Note 1: Until channel model validation data for configurations with more than 8 probes has been presented, only configurations with 8 dual-polarized probes shall be used

## Results Overview
UE Orientation | Ori1: Ψ=0; Θ=-45; Φ=0
Analysis per Rotation Angle Φ
Rotation Angle Φ [°] | 0 | 30 | 60 | 90 | 120 | 150 | 180 | 210 | 240 | 270 | 300 | 330
70% TP Outage Level [dBm / 15kHz] | -91.3365 | -91.282 | -91.7514 | -90.6635 | -91.5986 | -92.3721 | -92.5305 | -92.5538 | -91.7659 | -88.7243 | -90.5039 | -89.8356
95% TP Outage Level [dBm / 15kHz] | -89.2574 | -89.2263 | -89.7646 | -88.766 | -89.6885 | -90.4013 | -90.5226 | -90.6537 | -89.9523 | -86.7634 | -88.5746 | -87.7311
Number of UE positions/rotations that fail to reach target TP
70% TP | 0
95% TP | 0
Inverse Averaged FOM: RS-EPRE [dBm / 15kHz]
70% TP | -91.3729
95% TP | -89.4095
UE Orientation | Ori2: Ψ=90; Θ=45; Φ=0 – left tilt
Analysis per Rotation Angle Φ
Rotation Angle Φ [°] | 0 | 30 | 60 | 90 | 120 | 150 | 180 | 210 | 240 | 270 | 300 | 330
70% TP Outage Level [dBm / 15kHz] | -93.1014 | -90.5908 | -91.692 | -90.7145 | -90.9907 | -90.9656 | -91.4365 | -92.0559 | -92.6417 | -92.7863 | -93.2181 | -91.4735
95% TP Outage Level [dBm / 15kHz] | -91.1651 | -88.7561 | -89.7002 | -88.8176 | -89.1207 | -89.0383 | -89.4149 | -89.9789 | -90.588 | -90.7217 | -91.1182 | -89.5776
Number of UE positions/rotations that fail to reach target TP
70% TP | 0
95% TP | 0
Inverse Averaged FOM: RS-EPRE [dBm / 15kHz]
70% TP | -91.8997
95% TP | -89.915
UE Orientation | Ori3: Ψ=0; Θ=90; Φ=0
Analysis per Rotation Angle Φ
Rotation Angle Φ [°] | 0 | 30 | 60 | 90 | 120 | 150 | 180 | 210 | 240 | 270 | 300 | 330
70% TP Outage Level [dBm / 15kHz] | -89.5866 | -90.1237 | -89.9121 | -89.476 | -90.7824 | -91.6551 | -91.0905 | -90.9843 | -88.9229 | -88.7223 | -88.9071 | -89.1659
95% TP Outage Level [dBm / 15kHz] | -87.6143 | -88.0998 | -88.0504 | -87.5573 | -88.9559 | -89.6552 | -89.18 | -89.1055 | -87.1002 | -86.7588 | -87.043 | -86.9014
Number of UE positions/rotations that fail to reach target TP
70% TP | 0
95% TP | 0
Inverse Averaged FOM: RS-EPRE [dBm / 15kHz]
70% TP | -90.0481
95% TP | -88.1102
UE Orientations | Inverse Average of Ori1, Ori2, and Ori3 results
Inverse Averaged FOM: RS-EPRE [dBm / 15kHz]
70% TP | -91.1746
95% TP | -89.2093
UE Orientation | Ori4: Ψ=0; Θ=0; Φ=0
Analysis per Rotation Angle Φ
Rotation Angle Φ [°] | 0 | 30 | 60 | 90 | 120 | 150 | 180 | 210 | 240 | 270 | 300 | 330
70% TP Outage Level [dBm / 15kHz] | N/A | N/A | N/A | N/A | N/A | N/A | N/A | N/A | N/A | N/A | N/A | N/A
95% TP Outage Level [dBm / 15kHz] | N/A | N/A | N/A | N/A | N/A | N/A | N/A | N/A | N/A | N/A | N/A | N/A
Number of UE positions/rotations that fail to reach target TP
70% TP | 12
95% TP | 12
Inverse Averaged FOM: RS-EPRE [dBm / 15kHz]
70% TP | FAIL
95% TP | FAIL

## Ori1-Raw Data
Orientation Code | Ori1 |  | Order | -1
DUT Orientation Angles | Ψ=0; Θ=-45; Φ=0;
Rotation Angle Φ [°] | 0 |  | 30 |  | 60 |  | 90 |  | 120 |  | 150 |  | 180 |  | 210 |  | 240 |  | 270 |  | 300 |  | 330
| RS-EPRE [dBm / 15kHz] | Throughput [Mbps] | RS-EPRE [dBm / 15kHz] | Throughput [Mbps] | RS-EPRE [dBm / 15kHz] | Throughput [Mbps] | RS-EPRE [dBm / 15kHz] | Throughput [Mbps] | RS-EPRE [dBm / 15kHz] | Throughput [Mbps] | RS-EPRE [dBm / 15kHz] | Throughput [Mbps] | RS-EPRE [dBm / 15kHz] | Throughput [Mbps] | RS-EPRE [dBm / 15kHz] | Throughput [Mbps] | RS-EPRE [dBm / 15kHz] | Throughput [Mbps] | RS-EPRE [dBm / 15kHz] | Throughput [Mbps] | RS-EPRE [dBm / 15kHz] | Throughput [Mbps] | RS-EPRE [dBm / 15kHz] | Throughput [Mbps]
| -80 | 35.424 | -80 | 35.424 | -80 | 35.424 | -80 | 35.424 | -80 | 35.424 | -80 | 35.424 | -80 | 35.424 | -80 | 35.424 | -80 | 35.424 | -80 | 35.424 | -80 | 35.424 | -80 | 35.424
| -81 | 35.424 | -81 | 35.424 | -81 | 35.424 | -81 | 35.424 | -81 | 35.424 | -81 | 35.424 | -81 | 35.424 | -81 | 35.424 | -81 | 35.424 | -81 | 35.424 | -81 | 35.424 | -81 | 35.424
70% TP [Mbps] | -82 | 35.424 | -82 | 35.424 | -82 | 35.424 | -82 | 35.424 | -82 | 35.424 | -82 | 35.424 | -82 | 35.424 | -82 | 35.424 | -82 | 35.424 | -82 | 35.424 | -82 | 35.424 | -82 | 35.4161
24.7968 | -83 | 35.424 | -83 | 35.424 | -83 | 35.424 | -83 | 35.424 | -83 | 35.424 | -83 | 35.424 | -83 | 35.424 | -83 | 35.424 | -83 | 35.424 | -83 | 35.4042 | -83 | 35.424 | -83 | 35.4121
95% TP [Mbps] | -84 | 35.424 | -84 | 35.424 | -84 | 35.424 | -84 | 35.4161 | -84 | 35.424 | -84 | 35.424 | -84 | 35.424 | -84 | 35.424 | -84 | 35.424 | -84 | 35.3057 | -84 | 35.4082 | -84 | 35.3651
33.6528 | -85 | 35.4082 | -85 | 35.4002 | -85 | 35.424 | -85 | 35.3963 | -85 | 35.424 | -85 | 35.4161 | -85 | 35.424 | -85 | 35.424 | -85 | 35.4161 | -85 | 34.7456 | -85 | 35.4161 | -85 | 35.4082
| -86 | 35.3685 | -86 | 35.3728 | -86 | 35.4042 | -86 | 35.2377 | -86 | 35.4161 | -86 | 35.4087 | -86 | 35.424 | -86 | 35.424 | -86 | 35.3764 | -86 | 34.7507 | -86 | 35.3843 | -86 | 35.2893
| -87 | 35.3731 | -87 | 35.3644 | -87 | 35.3923 | -87 | 34.9576 | -87 | 35.2458 | -87 | 35.4002 | -87 | 35.3923 | -87 | 35.4121 | -87 | 35.3419 | -86.5 | 34.1907 | -87 | 35.2019 | -87 | 34.8318
| -88 | 35.1317 | -88 | 35.0082 | -88 | 35.2501 | -88 | 34.6884 | -88 | 34.8416 | -88 | 35.2189 | -88 | 35.215 | -88 | 35.2734 | -88 | 35.3096 | -87 | 33.1698 | -88 | 34.0934 | -87.5 | 34.209
| -89 | 34.2442 | -89 | 34.1545 | -89 | 34.9025 | -88.5 | 34.1479 | -89 | 34.5383 | -89 | 34.3793 | -89 | 34.5379 | -89 | 34.8118 | -89 | 34.9612 | -87.5 | 31.5153 | -88.5 | 33.8507 | -88 | 33.0056
| -89.5 | 33.0955 | -89.5 | 33.0459 | -89.5 | 34.0848 | -89 | 33.2172 | -89.5 | 34.0843 | -90 | 34.3372 | -90 | 34.1814 | -90 | 34.7444 | -89.5 | 34.3381 | -88 | 29.2459 | -89 | 32.5247 | -88.5 | 31.5401
| -90 | 31.7315 | -90 | 31.4946 | -90 | 33.2685 | -89.5 | 31.568 | -90 | 32.9399 | -90.5 | 33.4844 | -90.5 | 33.7084 | -90.5 | 34.015 | -90 | 33.5805 | -88.5 | 26.4348 | -89.5 | 30.5252 | -89 | 29.4035
| -90.5 | 29.7737 | -90.5 | 29.1265 | -90.5 | 31.8036 | -90 | 29.1518 | -90.5 | 31.2321 | -91 | 32.1285 | -91 | 32.4794 | -91 | 32.8371 | -90.5 | 32.1615 | -89 | 22.7827 | -90 | 28.12 | -89.5 | 26.8155
| -91 | 27.1111 | -91 | 27.9366 | -91 | 29.6409 | -90.5 | 26.0172 | -91 | 28.7613 | -91.5 | 30.0705 | -91.5 | 30.6873 | -91.5 | 31.1397 | -91 | 29.8725 |  |  | -90.5 | 24.8272 | -90 | 23.8081
| -91.5 | 23.6722 | -91.5 | 22.3696 | -91.5 | 26.6922 | -91 | 22.2844 | -91.5 | 25.5289 | -92 | 27.4775 | -92 | 27.9133 | -92 | 28.507 | -91.5 | 26.722 |  |  | -91 | 20.9064
[5 empty] | -92 | 22.9232 |  |  | -92 | 21.815 | -92.5 | 23.8755 | -92.5 | 25.029 | -92.5 | 25.2167 | -92 | 23.1018
[13 empty] | -93 | 21.2265 | -93 | 21.3137
Analysis per Rotation Angle Φ
70% TP Outage Level [dBm / 15kHz] | -91.3365 |  | -91.282 |  | -91.7514 |  | -90.6635 |  | -91.5986 |  | -92.3721 |  | -92.5305 |  | -92.5538 |  | -91.7659 |  | -88.7243 |  | -90.5039 |  | -89.8356
70% TP Outage Level incl substitution [dBm / 15kHz] | -91.3365 |  | -91.282 |  | -91.7514 |  | -90.6635 |  | -91.5986 |  | -92.3721 |  | -92.5305 |  | -92.5538 |  | -91.7659 |  | -88.7243 |  | -90.5039 |  | -89.8356
95% TP Outage Level [dBm / 15kHz] | -89.2574 |  | -89.2263 |  | -89.7646 |  | -88.766 |  | -89.6885 |  | -90.4013 |  | -90.5226 |  | -90.6537 |  | -89.9523 |  | -86.7634 |  | -88.5746 |  | -87.7311
95% TP Outage Level incl substitution [dBm / 15kHz] | -89.2574 |  | -89.2263 |  | -89.7646 |  | -88.766 |  | -89.6885 |  | -90.4013 |  | -90.5226 |  | -90.6537 |  | -89.9523 |  | -86.7634 |  | -88.5746 |  | -87.7311
Number of UE positions/rotations that fail to reach target TP
70% TP | 0
95% TP | 0
Inverse Averaged FOM: RS-EPRE [dBm / 15kHz]
70% TP | -91.3729
95% TP | -89.4095
Note:
For test systems that only output the sensitivities at the 70% and 95% TP outage levels, the raw input needs include additional, arbitrary RS EPRE values above the 95% and below the 70% KPI, e.g.,
RS-EPRE [dBm / 15kHz] | Throughput [Mbps]
-40 | 35.424 | <--- | arbitrary RS EPRE at TP above the 95% KPI
RS EPRE_95% | 33.6528 | <--- | RS EPRE determined by test system SW for 95% KPI
RS EPRE_70% | 24.7968 | <--- | RS EPRE determined by test system SW for 70% KPI
-120 | 0 | <--- | arbitrary RS EPRE at TP below the 70% KPI
In case, the test system is not able to determine the 95% TP outage level, the raw input should include only an additional, arbitrary RS EPRE values below the 70% KPI, e.g.,
RS-EPRE [dBm / 15kHz] | Throughput [Mbps]
RS EPRE_70% | 24.7968 | <--- | RS EPRE determined by test system SW for 70% KPI
-120 | 0 | <--- | arbitrary RS EPRE at TP below the 70% KPI

## Ori2-Raw Data
Orientation Code | Ori1 |  | Order | -1
DUT Orientation Angles | Ψ=90; Θ=-45; Φ=0
Tilt | Left Tilt
Rotation Angle Φ [°] | 0 |  | 30 |  | 60 |  | 90 |  | 120 |  | 150 |  | 180 |  | 210 |  | 240 |  | 270 |  | 300 |  | 330
| RS-EPRE [dBm / 15kHz] | Throughput [Mbps] | RS-EPRE [dBm / 15kHz] | Throughput [Mbps] | RS-EPRE [dBm / 15kHz] | Throughput [Mbps] | RS-EPRE [dBm / 15kHz] | Throughput [Mbps] | RS-EPRE [dBm / 15kHz] | Throughput [Mbps] | RS-EPRE [dBm / 15kHz] | Throughput [Mbps] | RS-EPRE [dBm / 15kHz] | Throughput [Mbps] | RS-EPRE [dBm / 15kHz] | Throughput [Mbps] | RS-EPRE [dBm / 15kHz] | Throughput [Mbps] | RS-EPRE [dBm / 15kHz] | Throughput [Mbps] | RS-EPRE [dBm / 15kHz] | Throughput [Mbps] | RS-EPRE [dBm / 15kHz] | Throughput [Mbps]
| -80 | 35.424 | -80 | 35.424 | -80 | 35.424 | -80 | 35.424 | -80 | 35.424 | -80 | 35.424 | -80 | 35.424 | -80 | 35.424 | -80 | 35.424 | -80 | 35.424 | -80 | 35.424 | -80 | 35.424
| -81 | 35.424 | -81 | 35.424 | -81 | 35.424 | -81 | 35.4161 | -81 | 35.424 | -81 | 35.424 | -81 | 35.424 | -81 | 35.424 | -81 | 35.424 | -81 | 35.424 | -81 | 35.424 | -81 | 35.424
70% TP [Mbps] | -82 | 35.424 | -82 | 35.424 | -82 | 35.424 | -82 | 35.424 | -82 | 35.424 | -82 | 35.42 | -82 | 35.424 | -82 | 35.424 | -82 | 35.424 | -82 | 35.424 | -82 | 35.424 | -82 | 35.424
24.7968 | -83 | 35.424 | -83 | 35.424 | -83 | 35.424 | -83 | 35.424 | -83 | 35.424 | -83 | 35.424 | -83 | 35.424 | -83 | 35.424 | -83 | 35.424 | -83 | 35.424 | -83 | 35.424 | -83 | 35.424
95% TP [Mbps] | -84 | 35.424 | -84 | 35.424 | -84 | 35.424 | -84 | 35.424 | -84 | 35.424 | -84 | 35.424 | -84 | 35.424 | -84 | 35.424 | -84 | 35.424 | -84 | 35.4161 | -84 | 35.42 | -84 | 35.4161
33.6528 | -85 | 35.4161 | -85 | 35.4161 | -85 | 35.4161 | -85 | 35.4002 | -85 | 35.4121 | -85 | 35.424 | -85 | 35.424 | -85 | 35.424 | -85 | 35.424 | -85 | 35.424 | -85 | 35.424 | -85 | 35.4161
| -86 | 35.424 | -86 | 35.4042 | -86 | 35.4161 | -86 | 35.2778 | -86 | 35.3645 | -86 | 35.3255 | -86 | 35.4121 | -86 | 35.3923 | -86 | 35.424 | -86 | 35.4161 | -86 | 35.424 | -86 | 35.3843
| -87 | 35.424 | -87 | 35.3533 | -87 | 35.373 | -87 | 35.2314 | -87 | 35.3646 | -87 | 35.3567 | -87 | 35.2064 | -87 | 35.2734 | -87 | 35.4048 | -87 | 35.4082 | -87 | 35.4203 | -87 | 35.3623
| -88 | 35.424 | -88 | 34.8072 | -88 | 35.2427 | -88 | 34.7071 | -88 | 35.0607 | -88 | 34.9134 | -88 | 35.1602 | -88 | 34.8946 | -88 | 35.227 | -88 | 35.2434 | -88 | 35.4161 | -88 | 35.3017
| -89 | 35.3804 | -88.5 | 34.2896 | -89 | 34.659 | -88.5 | 34.2048 | -89 | 33.9519 | -88.5 | 34.4159 | -89 | 34.2109 | -89 | 34.8232 | -89 | 34.3521 | -89 | 35.2932 | -89 | 35.3454 | -89 | 34.6372
| -90 | 35.0538 | -89 | 33.0463 | -89.5 | 34.0482 | -89 | 33.3359 | -89.5 | 32.7132 | -89 | 33.7429 | -89.5 | 33.5383 | -89.5 | 34.487 | -90 | 34.5913 | -90 | 34.6768 | -90 | 35.0417 | -89.5 | 33.8473
| -91 | 34.0706 | -89.5 | 31.2917 | -90 | 33.0608 | -89.5 | 31.7075 | -90 | 30.9389 | -89.5 | 32.5657 | -90 | 32.2936 | -90 | 33.6161 | -90.5 | 33.8596 | -90.5 | 34.0742 | -91 | 33.9206 | -90 | 32.5935
| -91.5 | 32.8051 | -90 | 28.7648 | -90.5 | 31.437 | -90 | 29.4462 | -90.5 | 28.25 | -90 | 30.6924 | -90.5 | 30.3255 | -90.5 | 32.3775 | -91 | 32.6847 | -91 | 33.124 | -91.5 | 32.7877 | -90.5 | 30.724
| -92 | 31.1462 | -90.5 | 25.5152 | -91 | 29.1847 | -90.5 | 26.3805 | -91 | 24.7311 | -90.5 | 27.9921 | -91 | 27.6565 | -91 | 30.6011 | -91.5 | 30.9482 | -91.5 | 31.714 | -92 | 31.2427 | -91 | 27.9433
| -92.5 | 28.797 | -91 | 21.5612 | -91.5 | 26.192 | -91 | 22.6882 |  |  | -91 | 24.561 | -91.5 | 24.3811 | -91.5 | 28.3273 | -92 | 28.7268 | -92 | 29.5548 | -92.5 | 29.2147 | -91.5 | 24.6206
| -93 | 25.6043 |  |  | -92 | 22.5578 | [8 empty] | -92 | 25.1781 | -92.5 | 25.6639 | -92.5 | 26.7197 | -93 | 26.2801
| -93.5 | 21.6234 | [12 empty] | -92.5 | 21.7661 | -93 | 22.6043 | -93 | 23.3611 | -93.5 | 22.8802
Analysis per Rotation Angle Φ
70% TP Outage Level [dBm / 15kHz] | -93.1014 |  | -90.5908 |  | -91.692 |  | -90.7145 |  | -90.9907 |  | -90.9656 |  | -91.4365 |  | -92.0559 |  | -92.6417 |  | -92.7863 |  | -93.2181 |  | -91.4735
70% TP Outage Level incl substitution [dBm / 15kHz] | -93.1014 |  | -90.5908 |  | -91.692 |  | -90.7145 |  | -90.9907 |  | -90.9656 |  | -91.4365 |  | -92.0559 |  | -92.6417 |  | -92.7863 |  | -93.2181 |  | -91.4735
95% TP Outage Level [dBm / 15kHz] | -91.1651 |  | -88.7561 |  | -89.7002 |  | -88.8176 |  | -89.1207 |  | -89.0383 |  | -89.4149 |  | -89.9789 |  | -90.588 |  | -90.7217 |  | -91.1182 |  | -89.5776
95% TP Outage Level incl substitution [dBm / 15kHz] | -91.1651 |  | -88.7561 |  | -89.7002 |  | -88.8176 |  | -89.1207 |  | -89.0383 |  | -89.4149 |  | -89.9789 |  | -90.588 |  | -90.7217 |  | -91.1182 |  | -89.5776
Number of UE positions/rotations that fail to reach target TP
70% TP | 0
95% TP | 0
Inverse Averaged FOM: RS-EPRE [dBm / 15kHz]
70% TP | -91.8997
95% TP | -89.915
Note:
For test systems that only output the sensitivities at the 70% and 95% TP outage levels, the raw input needs include additional, arbitrary RS EPRE values above the 95% and below the 70% KPI, e.g.,
RS-EPRE [dBm / 15kHz] | Throughput [Mbps]
-40 | 35.424 | <--- | arbitrary RS EPRE at TP above the 95% KPI
RS EPRE_95% | 33.6528 | <--- | RS EPRE determined by test system SW for 95% KPI
RS EPRE_70% | 24.7968 | <--- | RS EPRE determined by test system SW for 70% KPI
-120 | 0 | <--- | arbitrary RS EPRE at TP below the 70% KPI
In case, the test system is not able to determine the 95% TP outage level, the raw input should include only an additional, arbitrary RS EPRE values below the 70% KPI, e.g.,
RS-EPRE [dBm / 15kHz] | Throughput [Mbps]
RS EPRE_70% | 24.7968 | <--- | RS EPRE determined by test system SW for 70% KPI
-120 | 0 | <--- | arbitrary RS EPRE at TP below the 70% KPI

## Ori3-Raw Data
Orientation Code | Ori3 |  | Order | -1
DUT Orientation Angles | Ψ=0; Θ=90; Φ=0
Rotation Angle Φ [°] | 0 |  | 30 |  | 60 |  | 90 |  | 120 |  | 150 |  | 180 |  | 210 |  | 240 |  | 270 |  | 300 |  | 330
| RS-EPRE [dBm / 15kHz] | Throughput [Mbps] | RS-EPRE [dBm / 15kHz] | Throughput [Mbps] | RS-EPRE [dBm / 15kHz] | Throughput [Mbps] | RS-EPRE [dBm / 15kHz] | Throughput [Mbps] | RS-EPRE [dBm / 15kHz] | Throughput [Mbps] | RS-EPRE [dBm / 15kHz] | Throughput [Mbps] | RS-EPRE [dBm / 15kHz] | Throughput [Mbps] | RS-EPRE [dBm / 15kHz] | Throughput [Mbps] | RS-EPRE [dBm / 15kHz] | Throughput [Mbps] | RS-EPRE [dBm / 15kHz] | Throughput [Mbps] | RS-EPRE [dBm / 15kHz] | Throughput [Mbps] | RS-EPRE [dBm / 15kHz] | Throughput [Mbps]
| -80 | 35.4203 | -80 | 35.424 | -80 | 35.424 | -80 | 35.424 | -80 | 35.424 | -80 | 35.424 | -80 | 35.424 | -80 | 35.424 | -80 | 35.424 | -80 | 35.424 | -80 | 35.424 | -80 | 35.424
| -81 | 35.424 | -81 | 35.424 | -81 | 35.424 | -81 | 35.424 | -81 | 35.424 | -81 | 35.424 | -81 | 35.42 | -81 | 35.424 | -81 | 35.424 | -81 | 35.424 | -81 | 35.42 | -81 | 35.4161
70% TP [Mbps] | -82 | 35.424 | -82 | 35.424 | -82 | 35.424 | -82 | 35.424 | -82 | 35.4161 | -82 | 35.424 | -82 | 35.4166 | -82 | 35.424 | -82 | 35.424 | -82 | 35.4161 | -82 | 35.4161 | -82 | 35.424
24.7968 | -83 | 35.424 | -83 | 35.4161 | -83 | 35.424 | -83 | 35.424 | -83 | 35.42 | -83 | 35.424 | -83 | 35.424 | -83 | 35.424 | -83 | 35.424 | -83 | 35.4042 | -83 | 35.4082 | -83 | 35.424
95% TP [Mbps] | -84 | 35.4002 | -84 | 35.4082 | -84 | 35.4161 | -84 | 35.3649 | -84 | 35.4002 | -84 | 35.4161 | -84 | 35.424 | -84 | 35.424 | -84 | 35.424 | -84 | 35.3289 | -84 | 35.3764 | -84 | 35.2901
33.6528 | -85 | 35.2382 | -85 | 35.3446 | -85 | 35.4161 | -85 | 35.1459 | -85 | 35.4081 | -85 | 35.424 | -85 | 35.424 | -85 | 35.4042 | -85 | 35.3487 | -85 | 34.7322 | -85 | 35.0758 | -85 | 35.3056
| -86 | 35.1186 | -86 | 35.3413 | -86 | 35.3685 | -86 | 34.5058 | -86 | 35.29 | -86 | 35.381 | -86 | 35.4121 | -86 | 35.3135 | -86 | 35.1044 | -86 | 34.5836 | -86 | 34.9659 | -86 | 34.8174
| -87 | 34.3687 | -87 | 35.0429 | -87 | 35.0476 | -87 | 34.27 | -87 | 34.8585 | -87 | 35.1838 | -87 | 35.424 | -87 | 35.1634 | -87 | 33.9407 | -86.5 | 34.1484 | -87 | 33.7594 | -86.5 | 34.186
| -87.5 | 33.9483 | -88 | 33.8607 | -88 | 33.8041 | -87.5 | 33.8203 | -88 | 34.7083 | -88 | 34.7545 | -88 | 35.1509 | -88 | 35.0898 | -87.5 | 32.504 | -87 | 33.1909 | -87.5 | 32.5186 | -87 | 33.5219
| -88 | 32.6561 | -88.5 | 32.8186 | -88.5 | 32.3036 | -88 | 32.3588 | -88.5 | 34.493 | -89 | 34.7827 | -89 | 34.0445 | -89 | 33.8435 | -88 | 30.8906 | -87.5 | 31.5957 | -88 | 30.4058 | -87.5 | 32.3355
| -88.5 | 30.9982 | -89 | 31.1171 | -89 | 30.4921 | -88.5 | 30.6274 | -89 | 33.5715 | -89.5 | 33.9274 | -89.5 | 32.9566 | -89.5 | 32.9393 | -88.5 | 27.9433 | -88 | 29.4892 | -88.5 | 27.6838 | -88 | 30.6187
| -89 | 28.5518 | -89.5 | 28.7481 | -89.5 | 27.7035 | -89 | 28.0032 | -89.5 | 31.9692 | -90 | 33.0429 | -90 | 31.2458 | -90 | 31.073 | -89 | 24.2235 | -88.5 | 26.4413 | -89 | 24.1378 | -88.5 | 28.3955
| -89.5 | 25.4717 | -90 | 25.74 | -90 | 24.1764 | -89.5 | 24.635 | -90 | 29.8564 | -90.5 | 31.4987 | -90.5 | 28.6681 | -90.5 | 28.2505 |  |  | -89 | 22.7418 |  |  | -89 | 25.9462
| -90 | 21.5732 | -90.5 | 21.9264 |  |  |  |  | -90.5 | 26.8963 | -91 | 29.0869 | -91 | 25.4815 | -91 | 24.685 | [6 empty] | -89.5 | 22.4822
[9 empty] | -91 | 23.179 | -91.5 | 25.9996 | -91.5 | 21.7005
[11 empty] | -92 | 22.1233
Analysis per Rotation Angle Φ
70% TP Outage Level [dBm / 15kHz] | -89.5866 |  | -90.1237 |  | -89.9121 |  | -89.476 |  | -90.7824 |  | -91.6551 |  | -91.0905 |  | -90.9843 |  | -88.9229 |  | -88.7223 |  | -88.9071 |  | -89.1659
70% TP Outage Level incl substitution [dBm / 15kHz] | -89.5866 |  | -90.1237 |  | -89.9121 |  | -89.476 |  | -90.7824 |  | -91.6551 |  | -91.0905 |  | -90.9843 |  | -88.9229 |  | -88.7223 |  | -88.9071 |  | -89.1659
95% TP Outage Level [dBm / 15kHz] | -87.6143 |  | -88.0998 |  | -88.0504 |  | -87.5573 |  | -88.9559 |  | -89.6552 |  | -89.18 |  | -89.1055 |  | -87.1002 |  | -86.7588 |  | -87.043 |  | -86.9014
95% TP Outage Level incl substitution [dBm / 15kHz] | -87.6143 |  | -88.0998 |  | -88.0504 |  | -87.5573 |  | -88.9559 |  | -89.6552 |  | -89.18 |  | -89.1055 |  | -87.1002 |  | -86.7588 |  | -87.043 |  | -86.9014
Number of UE positions/rotations that fail to reach target TP
70% TP | 0
95% TP | 0
Inverse Averaged FOM: RS-EPRE [dBm / 15kHz]
70% TP | -90.0481
95% TP | -88.1102
Note:
For test systems that only output the sensitivities at the 70% and 95% TP outage levels, the raw input needs include additional, arbitrary RS EPRE values above the 95% and below the 70% KPI, e.g.,
RS-EPRE [dBm / 15kHz] | Throughput [Mbps]
-40 | 35.424 | <--- | arbitrary RS EPRE at TP above the 95% KPI
RS EPRE_95% | 33.6528 | <--- | RS EPRE determined by test system SW for 95% KPI
RS EPRE_70% | 24.7968 | <--- | RS EPRE determined by test system SW for 70% KPI
-120 | 0 | <--- | arbitrary RS EPRE at TP below the 70% KPI
In case, the test system is not able to determine the 95% TP outage level, the raw input should include only an additional, arbitrary RS EPRE values below the 70% KPI, e.g.,
RS-EPRE [dBm / 15kHz] | Throughput [Mbps]
RS EPRE_70% | 24.7968 | <--- | RS EPRE determined by test system SW for 70% KPI
-120 | 0 | <--- | arbitrary RS EPRE at TP below the 70% KPI

## Ori4-Raw Data
Orientation Code | Ori4 |  | Order | 1
DUT Orientation Angles | Ψ=0; Θ=0; Φ=0
Rotation Angle Φ [°] | 0 |  | 30 |  | 60 |  | 90 |  | 120 |  | 150 |  | 180 |  | 210 |  | 240 |  | 270 |  | 300 |  | 330
| RS-EPRE [dBm / 15kHz] | Throughput [Mbps] | RS-EPRE [dBm / 15kHz] | Throughput [Mbps] | RS-EPRE [dBm / 15kHz] | Throughput [Mbps] | RS-EPRE [dBm / 15kHz] | Throughput [Mbps] | RS-EPRE [dBm / 15kHz] | Throughput [Mbps] | RS-EPRE [dBm / 15kHz] | Throughput [Mbps] | RS-EPRE [dBm / 15kHz] | Throughput [Mbps] | RS-EPRE [dBm / 15kHz] | Throughput [Mbps] | RS-EPRE [dBm / 15kHz] | Throughput [Mbps] | RS-EPRE [dBm / 15kHz] | Throughput [Mbps] | RS-EPRE [dBm / 15kHz] | Throughput [Mbps] | RS-EPRE [dBm / 15kHz] | Throughput [Mbps]
70% TP [Mbps]
24.7968
95% TP [Mbps]
33.6528
Analysis per Rotation Angle Φ
70% TP Outage Level [dBm / 15kHz] | N/A |  | N/A |  | N/A |  | N/A |  | N/A |  | N/A |  | N/A |  | N/A |  | N/A |  | N/A |  | N/A |  | N/A
70% TP Outage Level incl substitution [dBm / 15kHz] | -80 |  | -80 |  | -80 |  | -80 |  | -80 |  | -80 |  | -80 |  | -80 |  | -80 |  | -80 |  | -80 |  | -80
95% TP Outage Level [dBm / 15kHz] | N/A |  | N/A |  | N/A |  | N/A |  | N/A |  | N/A |  | N/A |  | N/A |  | N/A |  | N/A |  | N/A |  | N/A
95% TP Outage Level incl substitution [dBm / 15kHz] | -80 |  | -80 |  | -80 |  | -80 |  | -80 |  | -80 |  | -80 |  | -80 |  | -80 |  | -80 |  | -80 |  | -80
Number of UE positions/rotations that fail to reach target TP
70% TP | 12
95% TP | 12
Inverse Averaged FOM: RS-EPRE [dBm / 15kHz]
70% TP | FAIL
95% TP | FAIL
Note:
For test systems that only output the sensitivities at the 70% and 95% TP outage levels, the raw input needs include additional, arbitrary RS EPRE values above the 95% and below the 70% KPI, e.g.,
RS-EPRE [dBm / 15kHz] | Throughput [Mbps]
-40 | 35.424 | <--- | arbitrary RS EPRE at TP above the 95% KPI
RS EPRE_95% | 33.6528 | <--- | RS EPRE determined by test system SW for 95% KPI
RS EPRE_70% | 24.7968 | <--- | RS EPRE determined by test system SW for 70% KPI
-120 | 0 | <--- | arbitrary RS EPRE at TP below the 70% KPI
In case, the test system is not able to determine the 95% TP outage level, the raw input should include only an additional, arbitrary RS EPRE values below the 70% KPI, e.g.,
RS-EPRE [dBm / 15kHz] | Throughput [Mbps]
RS EPRE_70% | 24.7968 | <--- | RS EPRE determined by test system SW for 70% KPI
-120 | 0 | <--- | arbitrary RS EPRE at TP below the 70% KPI