## Cover Sheet
3GPP TSG-RAN WG4 #81 Reno, USA, 14 – 18 November 2016
Tdoc number: | R4-1610783
Agenda item: | 8.14.1
Source: | Rohde&Schwarz
Title: | 3GPP MIMO OTA data template for performance requirement phase
Document for: | Approval
Abstract: | This updated spreadsheet presents a data template to be used during the upcoming performance requirement phase. The substitution approach and the updated reference coordinate system/device orientation have been taken into account.

## General Info
Band
Band # | Band 13
Bandwidth [MHz] FDD: 10; TDD: 20 | 10
DL channel (full RB allocation) | 5230
UL channel (full RB allocation) | 23230
Channel Model
Channel Model (per 3GPP TR 37.977 Clause 8.2) | Umi
Mobile Speed | 30km/h
UE
UE Type (Handset, LME, LEE tablet, LEE laptop) | Handset
Branded for which operator. If unbranded, which market was the UE designated for/sold in?
UE size (H/W/D)
Supported LTE Bands (list which FDD and TDD UE supports)
Test Conditions
Usage Mode | Free Space
UE Reference Orientations (coordinate system per 3GPP 37.077 Appendix E.2) | Handset&LEE Tablet: Ori1: Ψ=0; Θ=-45; Φ=0; Ori2: Ψ=90; Θ=-45; Φ=0 – left tilt Ori3: Ψ=0; Θ=90; Φ=0
LME&LEE Laptop: Ori4: Ψ=0; Θ=0; Φ=0
UE Rotations (coordinate system per 3GPP 37.077 Appendix E.2) | Φ = [0 30 60 90 120 150 180 210 240 270 300 330] 12 distinct rotations from the reference position representing a rotation along the azimuth plane with a step of 30 degrees
Lab
Name | PCTEST
Location | San Jose CA
Test Methodology: MPAC. Number of dual polarized probes1 | 8
eNodeB Emulator | R&S CMW500
eNodeB Emulator FW Version | Base 3.5.136, LTE 3.5.52
eNodeB PHY Config (LTE FDD/TDD) | Per 3GPP TR 37.977 Section 7
eNodeB ANT Config | Per 3GPP TR 37.977 Section 7
Transmission Mode (TM2, TM3) | TM3
Test (Noise Limited, SIR control) | Noise Limited | RS-EPRE [dBm / 15kHz] | [dBm / 15kHz]
Max Theoretical TP [Mbps] FDD: 35.424 TDD: 29.512 | 35.424
Max DL RS EPRE at UE [dBm/15 kHz] | -80
Channel Emulator | Spirent VR5s
Channel Emulator FW Version | 3.40.012.2
Note 1: Until channel model validation data for configurations with more than 8 probes has been presented, only configurations with 8 dual-polarized probes shall be used

## Results Overview
UE Orientation | Ori1: Ψ=0; Θ=-45; Φ=0
Analysis per Rotation Angle Φ
Rotation Angle Φ [°] | 0 | 30 | 60 | 90 | 120 | 150 | 180 | 210 | 240 | 270 | 300 | 330
70% TP Outage Level [dBm / 15kHz] | -91.8483 | -91.2967 | -89.6823 | -89.0534 | -89.8535 | -90.9505 | -91.4798 | -90.9461 | -89.6578 | -89.1282 | -90.0222 | -91.1577
95% TP Outage Level [dBm / 15kHz] | -89.6371 | -89.044 | -87.7766 | -87.0348 | -87.9278 | -88.8982 | -89.2819 | -88.7787 | -87.6457 | -87.1489 | -88.0311 | -89.0445
Number of UE positions/rotations that fail to reach target TP
70% TP | 0
95% TP | 0
Inverse Averaged FOM: RS-EPRE [dBm / 15kHz]
70% TP | -90.5198
95% TP | -88.4323
UE Orientation | Ori2: Ψ=90; Θ=45; Φ=0 – left tilt
Analysis per Rotation Angle Φ
Rotation Angle Φ [°] | 0 | 30 | 60 | 90 | 120 | 150 | 180 | 210 | 240 | 270 | 300 | 330
70% TP Outage Level [dBm / 15kHz] | -92.8479 | -92.841 | -92.4149 | -91.5969 | -91.4318 | -92.1473 | -92.6695 | -92.7766 | -92.4572 | -91.7678 | -91.6994 | -92.4053
95% TP Outage Level [dBm / 15kHz] | -90.5494 | -90.6007 | -90.2239 | -89.5212 | -89.0296 | -89.5209 | -90.4969 | -90.566 | -90.2728 | -89.6662 | -89.4916 | -90.0725
Number of UE positions/rotations that fail to reach target TP
70% TP | 0
95% TP | 0
Inverse Averaged FOM: RS-EPRE [dBm / 15kHz]
70% TP | -92.282
95% TP | -90.0305
UE Orientation | Ori3: Ψ=0; Θ=90; Φ=0
Analysis per Rotation Angle Φ
Rotation Angle Φ [°] | 0 | 30 | 60 | 90 | 120 | 150 | 180 | 210 | 240 | 270 | 300 | 330
70% TP Outage Level [dBm / 15kHz] | -88.6156 | -88.5024 | -88.3665 | -88.3081 | -88.4133 | -88.5141 | -88.4497 | -88.4554 | -88.3527 | -88.4661 | -88.656 | -88.623
95% TP Outage Level [dBm / 15kHz] | -86.7953 | -86.7763 | -86.6211 | -86.486 | -86.608 | -86.6765 | -86.6515 | -86.7392 | -86.6676 | -86.639 | -86.8315 | -86.8374
Number of UE positions/rotations that fail to reach target TP
70% TP | 0
95% TP | 0
Inverse Averaged FOM: RS-EPRE [dBm / 15kHz]
70% TP | -88.4782
95% TP | -86.6953
UE Orientations | Inverse Average of Ori1, Ori2, and Ori3 results
Inverse Averaged FOM: RS-EPRE [dBm / 15kHz]
70% TP | -90.6977
95% TP | -88.5959
UE Orientation | Ori4: Ψ=0; Θ=0; Φ=0
Analysis per Rotation Angle Φ
Rotation Angle Φ [°] | 0 | 30 | 60 | 90 | 120 | 150 | 180 | 210 | 240 | 270 | 300 | 330
70% TP Outage Level [dBm / 15kHz] | N/A | N/A | N/A | N/A | N/A | N/A | N/A | N/A | N/A | N/A | N/A | N/A
95% TP Outage Level [dBm / 15kHz] | N/A | N/A | N/A | N/A | N/A | N/A | N/A | N/A | N/A | N/A | N/A | N/A
Number of UE positions/rotations that fail to reach target TP
70% TP | 12
95% TP | 12
Inverse Averaged FOM: RS-EPRE [dBm / 15kHz]
70% TP | FAIL
95% TP | FAIL

## Ori1-Raw Data
Orientation Code | Ori1 |  | Order | -1
DUT Orientation Angles | Ψ=0; Θ=-45; Φ=0;
Rotation Angle Φ [°] | 0 |  | 30 |  | 60 |  | 90 |  | 120 |  | 150 |  | 180 |  | 210 |  | 240 |  | 270 |  | 300 |  | 330
| RS-EPRE [dBm / 15kHz] | Throughput [Mbps] | RS-EPRE [dBm / 15kHz] | Throughput [Mbps] | RS-EPRE [dBm / 15kHz] | Throughput [Mbps] | RS-EPRE [dBm / 15kHz] | Throughput [Mbps] | RS-EPRE [dBm / 15kHz] | Throughput [Mbps] | RS-EPRE [dBm / 15kHz] | Throughput [Mbps] | RS-EPRE [dBm / 15kHz] | Throughput [Mbps] | RS-EPRE [dBm / 15kHz] | Throughput [Mbps] | RS-EPRE [dBm / 15kHz] | Throughput [Mbps] | RS-EPRE [dBm / 15kHz] | Throughput [Mbps] | RS-EPRE [dBm / 15kHz] | Throughput [Mbps] | RS-EPRE [dBm / 15kHz] | Throughput [Mbps]
| -80 | 35.424 | -80 | 35.424 | -80 | 35.424 | -80 | 35.424 | -80 | 35.424 | -80 | 35.424 | -80 | 35.424 | -80 | 35.424 | -80 | 35.424 | -80 | 35.424 | -80 | 35.424 | -80 | 35.424
| -81 | 35.424 | -81 | 35.424 | -81 | 35.424 | -81 | 35.424 | -81 | 35.424 | -81 | 35.424 | -81 | 35.42 | -81 | 35.424 | -81 | 35.424 | -81 | 35.424 | -81 | 35.424 | -81 | 35.424
70% TP [Mbps] | -82 | 35.424 | -82 | 35.424 | -82 | 35.424 | -82 | 35.424 | -82 | 35.424 | -82 | 35.424 | -82 | 35.424 | -82 | 35.424 | -82 | 35.424 | -82 | 35.424 | -82 | 35.424 | -82 | 35.424
24.7968 | -83 | 35.424 | -83 | 35.424 | -83 | 35.424 | -83 | 35.424 | -83 | 35.424 | -83 | 35.424 | -83 | 35.424 | -83 | 35.424 | -83 | 35.424 | -83 | 35.424 | -83 | 35.424 | -83 | 35.424
95% TP [Mbps] | -84 | 35.424 | -84 | 35.424 | -84 | 35.424 | -84 | 35.424 | -84 | 35.424 | -84 | 35.424 | -84 | 35.424 | -84 | 35.424 | -84 | 35.424 | -84 | 35.42 | -84 | 35.424 | -84 | 35.424
33.6528 | -85 | 35.424 | -85 | 35.424 | -85 | 35.4161 | -85 | 35.42 | -85 | 35.424 | -85 | 35.424 | -85 | 35.424 | -85 | 35.424 | -85 | 35.4002 | -85 | 35.2976 | -85 | 35.424 | -85 | 35.424
| -86 | 35.424 | -86 | 35.424 | -86 | 35.2906 | -86 | 35.1322 | -86 | 35.3378 | -86 | 35.3883 | -86 | 35.3883 | -86 | 35.424 | -86 | 35.3644 | -86 | 35.0374 | -86 | 35.377 | -86 | 35.4124
| -87 | 35.4002 | -87 | 35.3486 | -87 | 34.8687 | -87 | 33.7218 | -87 | 34.9269 | -87 | 35.2424 | -87 | 35.3253 | -87 | 35.381 | -87 | 34.8768 | -87 | 33.9861 | -87 | 35.116 | -87 | 35.2863
| -88 | 35.2818 | -88 | 35.18 | -87.5 | 34.3238 | -87.5 | 32.7307 | -87.5 | 34.4876 | -88 | 34.7702 | -88 | 34.9436 | -88 | 34.809 | -87.5 | 33.9663 | -87.5 | 32.867 | -87.5 | 34.6032 | -88 | 35.0027
| -89 | 34.745 | -89 | 33.7486 | -88 | 33.1109 | -88 | 30.759 | -88 | 33.5119 | -88.5 | 34.3592 | -89 | 34.0798 | -88.5 | 33.9783 | -88 | 32.8903 | -88 | 31.069 | -88 | 33.7255 | -89 | 33.7361
| -89.5 | 33.9253 | -89.5 | 32.6599 | -88.5 | 31.4226 | -88.5 | 28.2581 | -88.5 | 32.0675 | -89 | 33.4723 | -89.5 | 33.3224 | -89 | 33.3943 | -88.5 | 31.3809 | -88.5 | 28.8907 | -88.5 | 32.5579 | -89.5 | 32.7994
| -90 | 32.9314 | -90 | 31.2535 | -89 | 28.9383 | -89 | 25.1952 | -89 | 29.9402 | -89.5 | 32.1159 | -90 | 32.043 | -89.5 | 32.0298 | -89 | 28.8437 | -89 | 25.7296 | -89 | 30.679 | -90 | 31.1059
| -90.5 | 31.3651 | -90.5 | 29.1829 | -89.5 | 26.0444 | -89.5 | 21.4634 | -89.5 | 27.2584 | -90 | 30.1033 | -90.5 | 30.1589 | -90 | 29.9644 | -89.5 | 25.8861 | -89.5 | 22.0916 | -89.5 | 28.1011 | -90.5 | 28.7324
| -91 | 29.3303 | -91 | 26.6889 | -90 | 22.6226 |  |  | -90 | 23.7771 | -90.5 | 27.4666 | -91 | 27.5878 | -90.5 | 27.639 | -90 | 22.4352 |  |  | -90 | 24.947 | -91 | 25.7743
| -91.5 | 26.8351 | -91.5 | 23.4999 | [6 empty] | -91 | 24.5036 | -91.5 | 24.6792 | -91 | 24.4532 |  |  |  |  | -90.5 | 21.5594 | -91.5 | 22.6745
| -92 | 23.9088
Analysis per Rotation Angle Φ
70% TP Outage Level [dBm / 15kHz] | -91.8483 |  | -91.2967 |  | -89.6823 |  | -89.0534 |  | -89.8535 |  | -90.9505 |  | -91.4798 |  | -90.9461 |  | -89.6578 |  | -89.1282 |  | -90.0222 |  | -91.1577
70% TP Outage Level incl substitution [dBm / 15kHz] | -91.8483 |  | -91.2967 |  | -89.6823 |  | -89.0534 |  | -89.8535 |  | -90.9505 |  | -91.4798 |  | -90.9461 |  | -89.6578 |  | -89.1282 |  | -90.0222 |  | -91.1577
95% TP Outage Level [dBm / 15kHz] | -89.6371 |  | -89.044 |  | -87.7766 |  | -87.0348 |  | -87.9278 |  | -88.8982 |  | -89.2819 |  | -88.7787 |  | -87.6457 |  | -87.1489 |  | -88.0311 |  | -89.0445
95% TP Outage Level incl substitution [dBm / 15kHz] | -89.6371 |  | -89.044 |  | -87.7766 |  | -87.0348 |  | -87.9278 |  | -88.8982 |  | -89.2819 |  | -88.7787 |  | -87.6457 |  | -87.1489 |  | -88.0311 |  | -89.0445
Number of UE positions/rotations that fail to reach target TP
70% TP | 0
95% TP | 0
Inverse Averaged FOM: RS-EPRE [dBm / 15kHz]
70% TP | -90.5198
95% TP | -88.4323
Note:
For test systems that only output the sensitivities at the 70% and 95% TP outage levels, the raw input needs include additional, arbitrary RS EPRE values above the 95% and below the 70% KPI, e.g.,
RS-EPRE [dBm / 15kHz] | Throughput [Mbps]
-40 | 35.424 | <--- | arbitrary RS EPRE at TP above the 95% KPI
RS EPRE_95% | 33.6528 | <--- | RS EPRE determined by test system SW for 95% KPI
RS EPRE_70% | 24.7968 | <--- | RS EPRE determined by test system SW for 70% KPI
-120 | 0 | <--- | arbitrary RS EPRE at TP below the 70% KPI
In case, the test system is not able to determine the 95% TP outage level, the raw input should include only an additional, arbitrary RS EPRE values below the 70% KPI, e.g.,
RS-EPRE [dBm / 15kHz] | Throughput [Mbps]
RS EPRE_70% | 24.7968 | <--- | RS EPRE determined by test system SW for 70% KPI
-120 | 0 | <--- | arbitrary RS EPRE at TP below the 70% KPI

## Ori2-Raw Data
Orientation Code | Ori1 |  | Order | -1
DUT Orientation Angles | Ψ=90; Θ=-45; Φ=0
Tilt | Left Tilt
Rotation Angle Φ [°] | 0 |  | 30 |  | 60 |  | 90 |  | 120 |  | 150 |  | 180 |  | 210 |  | 240 |  | 270 |  | 300 |  | 330
| RS-EPRE [dBm / 15kHz] | Throughput [Mbps] | RS-EPRE [dBm / 15kHz] | Throughput [Mbps] | RS-EPRE [dBm / 15kHz] | Throughput [Mbps] | RS-EPRE [dBm / 15kHz] | Throughput [Mbps] | RS-EPRE [dBm / 15kHz] | Throughput [Mbps] | RS-EPRE [dBm / 15kHz] | Throughput [Mbps] | RS-EPRE [dBm / 15kHz] | Throughput [Mbps] | RS-EPRE [dBm / 15kHz] | Throughput [Mbps] | RS-EPRE [dBm / 15kHz] | Throughput [Mbps] | RS-EPRE [dBm / 15kHz] | Throughput [Mbps] | RS-EPRE [dBm / 15kHz] | Throughput [Mbps] | RS-EPRE [dBm / 15kHz] | Throughput [Mbps]
| -80 | 35.424 | -80 | 35.424 | -80 | 35.424 | -80 | 35.424 | -80 | 35.424 | -80 | 35.424 | -80 | 35.424 | -80 | 35.424 | -80 | 35.424 | -80 | 35.424 | -80 | 35.424 | -80 | 35.424
| -81 | 35.424 | -81 | 35.424 | -81 | 35.424 | -81 | 35.424 | -81 | 35.424 | -81 | 35.424 | -81 | 35.424 | -81 | 35.424 | -81 | 35.424 | -81 | 35.424 | -81 | 35.424 | -81 | 35.424
70% TP [Mbps] | -82 | 35.424 | -82 | 35.424 | -82 | 35.424 | -82 | 35.424 | -82 | 35.424 | -82 | 35.424 | -82 | 35.424 | -82 | 35.424 | -82 | 35.424 | -82 | 35.424 | -82 | 35.42 | -82 | 35.424
24.7968 | -83 | 35.424 | -83 | 35.424 | -83 | 35.424 | -83 | 35.424 | -83 | 35.424 | -83 | 35.424 | -83 | 35.424 | -83 | 35.424 | -83 | 35.424 | -83 | 35.424 | -83 | 35.424 | -83 | 35.424
95% TP [Mbps] | -84 | 35.424 | -84 | 35.424 | -84 | 35.424 | -84 | 35.424 | -84 | 35.424 | -84 | 35.424 | -84 | 35.424 | -84 | 35.424 | -84 | 35.424 | -84 | 35.424 | -84 | 35.424 | -84 | 35.424
33.6528 | -85 | 35.4166 | -85 | 35.424 | -85 | 35.424 | -85 | 35.424 | -85 | 35.424 | -85 | 35.424 | -85 | 35.424 | -85 | 35.424 | -85 | 35.424 | -85 | 35.424 | -85 | 35.424 | -85 | 35.424
| -86 | 35.424 | -86 | 35.424 | -86 | 35.424 | -86 | 35.424 | -86 | 35.424 | -86 | 35.424 | -86 | 35.424 | -86 | 35.424 | -86 | 35.424 | -86 | 35.424 | -86 | 35.424 | -86 | 35.3727
| -87 | 35.4002 | -87 | 35.424 | -87 | 35.424 | -87 | 35.3574 | -87 | 35.3764 | -87 | 35.3645 | -87 | 35.4002 | -87 | 35.42 | -87 | 35.424 | -87 | 35.4082 | -87 | 35.4161 | -87 | 35.3101
| -88 | 35.3129 | -88 | 35.377 | -88 | 35.3572 | -88 | 35.0573 | -88 | 34.9593 | -88 | 35.1048 | -88 | 35.2624 | -88 | 35.3528 | -88 | 35.3169 | -88 | 35.3486 | -88 | 35.2298 | -88 | 35.1883
| -89 | 35.0975 | -89 | 35.1315 | -89 | 35.0222 | -89 | 34.5566 | -89 | 33.6935 | -89 | 34.5022 | -89 | 35.0649 | -89 | 35.2432 | -89 | 35.0445 | -89 | 34.3949 | -89 | 34.3758 | -89 | 34.9037
| -90 | 34.0736 | -90 | 34.1964 | -89.5 | 34.6518 | -89.5 | 33.7039 | -89.5 | 33.0049 | -89.5 | 33.6717 | -90 | 34.0263 | -90 | 34.1698 | -90 | 33.9378 | -89.5 | 34.0409 | -89.5 | 33.6405 | -89.5 | 34.4182
| -90.5 | 33.7584 | -90.5 | 33.8812 | -90 | 34.0561 | -90 | 32.4971 | -90 | 31.5646 | -90 | 33.2189 | -90.5 | 33.6505 | -90.5 | 33.7707 | -90.5 | 33.4154 | -90 | 32.873 | -90 | 32.4542 | -90 | 33.7796
| -91 | 32.6901 | -91 | 32.7471 | -90.5 | 33.1554 | -90.5 | 30.7906 | -90.5 | 29.7817 | -90.5 | 32.0681 | -91 | 32.4035 | -91 | 32.878 | -91 | 31.9443 | -90.5 | 31.3968 | -90.5 | 30.8757 | -90.5 | 32.905
| -91.5 | 31.2927 | -91.5 | 31.2778 | -91 | 31.7559 | -91 | 28.3866 | -91 | 27.2778 | -91 | 30.4864 | -91.5 | 30.751 | -91.5 | 31.4171 | -91.5 | 29.9054 | -91 | 29.2548 | -91 | 28.7985 | -91 | 31.5662
| -92 | 29.3865 | -92 | 29.4383 | -91.5 | 29.8715 | -91.5 | 25.453 | -91.5 | 24.4048 | -91.5 | 28.3525 | -92 | 28.5348 | -92 | 29.2193 | -92 | 27.5764 | -91.5 | 26.4804 | -91.5 | 26.0859 | -91.5 | 29.568
| -92.5 | 26.9089 | -92.5 | 27.0571 | -92 | 27.4284 | -92 | 22.0674 |  |  | -92 | 25.6721 | -92.5 | 25.833 | -92.5 | 26.5987 | -92.5 | 24.5363 | -92 | 23.3374 | -92 | 22.8541 | -92 | 27.1762
| -93 | 23.8738 | -93 | 23.7433 | -92.5 | 24.2571 |  |  |  |  | -92.5 | 22.7002 | -93 | 22.7771 | -93 | 23.3418 | [6 empty] | -92.5 | 24.2407
Analysis per Rotation Angle Φ
70% TP Outage Level [dBm / 15kHz] | -92.8479 |  | -92.841 |  | -92.4149 |  | -91.5969 |  | -91.4318 |  | -92.1473 |  | -92.6695 |  | -92.7766 |  | -92.4572 |  | -91.7678 |  | -91.6994 |  | -92.4053
70% TP Outage Level incl substitution [dBm / 15kHz] | -92.8479 |  | -92.841 |  | -92.4149 |  | -91.5969 |  | -91.4318 |  | -92.1473 |  | -92.6695 |  | -92.7766 |  | -92.4572 |  | -91.7678 |  | -91.6994 |  | -92.4053
95% TP Outage Level [dBm / 15kHz] | -90.5494 |  | -90.6007 |  | -90.2239 |  | -89.5212 |  | -89.0296 |  | -89.5209 |  | -90.4969 |  | -90.566 |  | -90.2728 |  | -89.6662 |  | -89.4916 |  | -90.0725
95% TP Outage Level incl substitution [dBm / 15kHz] | -90.5494 |  | -90.6007 |  | -90.2239 |  | -89.5212 |  | -89.0296 |  | -89.5209 |  | -90.4969 |  | -90.566 |  | -90.2728 |  | -89.6662 |  | -89.4916 |  | -90.0725
Number of UE positions/rotations that fail to reach target TP
70% TP | 0
95% TP | 0
Inverse Averaged FOM: RS-EPRE [dBm / 15kHz]
70% TP | -92.282
95% TP | -90.0305
Note:
For test systems that only output the sensitivities at the 70% and 95% TP outage levels, the raw input needs include additional, arbitrary RS EPRE values above the 95% and below the 70% KPI, e.g.,
RS-EPRE [dBm / 15kHz] | Throughput [Mbps]
-40 | 35.424 | <--- | arbitrary RS EPRE at TP above the 95% KPI
RS EPRE_95% | 33.6528 | <--- | RS EPRE determined by test system SW for 95% KPI
RS EPRE_70% | 24.7968 | <--- | RS EPRE determined by test system SW for 70% KPI
-120 | 0 | <--- | arbitrary RS EPRE at TP below the 70% KPI
In case, the test system is not able to determine the 95% TP outage level, the raw input should include only an additional, arbitrary RS EPRE values below the 70% KPI, e.g.,
RS-EPRE [dBm / 15kHz] | Throughput [Mbps]
RS EPRE_70% | 24.7968 | <--- | RS EPRE determined by test system SW for 70% KPI
-120 | 0 | <--- | arbitrary RS EPRE at TP below the 70% KPI

## Ori3-Raw Data
Orientation Code | Ori3 |  | Order | -1
DUT Orientation Angles | Ψ=0; Θ=90; Φ=0
Rotation Angle Φ [°] | 0 |  | 30 |  | 60 |  | 90 |  | 120 |  | 150 |  | 180 |  | 210 |  | 240 |  | 270 |  | 300 |  | 330
| RS-EPRE [dBm / 15kHz] | Throughput [Mbps] | RS-EPRE [dBm / 15kHz] | Throughput [Mbps] | RS-EPRE [dBm / 15kHz] | Throughput [Mbps] | RS-EPRE [dBm / 15kHz] | Throughput [Mbps] | RS-EPRE [dBm / 15kHz] | Throughput [Mbps] | RS-EPRE [dBm / 15kHz] | Throughput [Mbps] | RS-EPRE [dBm / 15kHz] | Throughput [Mbps] | RS-EPRE [dBm / 15kHz] | Throughput [Mbps] | RS-EPRE [dBm / 15kHz] | Throughput [Mbps] | RS-EPRE [dBm / 15kHz] | Throughput [Mbps] | RS-EPRE [dBm / 15kHz] | Throughput [Mbps] | RS-EPRE [dBm / 15kHz] | Throughput [Mbps]
| -80 | 35.42 | -80 | 35.424 | -80 | 35.424 | -80 | 35.424 | -80 | 35.424 | -80 | 35.424 | -80 | 35.424 | -80 | 35.424 | -80 | 35.424 | -80 | 35.424 | -80 | 35.424 | -80 | 35.424
| -81 | 35.424 | -81 | 35.424 | -81 | 35.424 | -81 | 35.424 | -81 | 35.424 | -81 | 35.424 | -81 | 35.424 | -81 | 35.424 | -81 | 35.424 | -81 | 35.424 | -81 | 35.424 | -81 | 35.424
70% TP [Mbps] | -82 | 35.424 | -82 | 35.424 | -82 | 35.424 | -82 | 35.424 | -82 | 35.424 | -82 | 35.424 | -82 | 35.424 | -82 | 35.424 | -82 | 35.424 | -82 | 35.424 | -82 | 35.424 | -82 | 35.424
24.7968 | -83 | 35.424 | -83 | 35.424 | -83 | 35.424 | -83 | 35.424 | -83 | 35.424 | -83 | 35.424 | -83 | 35.424 | -83 | 35.424 | -83 | 35.424 | -83 | 35.424 | -83 | 35.424 | -83 | 35.424
95% TP [Mbps] | -84 | 35.424 | -84 | 35.424 | -84 | 35.424 | -84 | 35.4082 | -84 | 35.3922 | -84 | 35.4008 | -84 | 35.424 | -84 | 35.424 | -84 | 35.424 | -84 | 35.4087 | -84 | 35.3889 | -84 | 35.3962
33.6528 | -85 | 35.3334 | -85 | 35.4082 | -85 | 35.3299 | -85 | 35.195 | -85 | 35.2662 | -85 | 35.2585 | -85 | 35.293 | -85 | 35.4164 | -85 | 35.2946 | -85 | 35.2146 | -85 | 35.2702 | -85 | 35.3333
| -86 | 34.8591 | -86 | 35.052 | -86 | 34.7942 | -86 | 34.2097 | -86 | 34.7506 | -86 | 34.7157 | -86 | 34.7657 | -86 | 35.0017 | -86 | 34.7834 | -86 | 34.6948 | -86 | 34.8753 | -86 | 34.8569
| -86.5 | 34.1274 | -86.5 | 34.351 | -86.5 | 34.0055 | -86.5 | 33.6367 | -86.5 | 33.9289 | -86.5 | 34.0471 | -86.5 | 34.0386 | -86.5 | 34.3528 | -86.5 | 34.205 | -86.5 | 33.9552 | -86.5 | 34.3275 | -86.5 | 34.3739
| -87 | 33.3238 | -87 | 33.0876 | -87 | 32.5493 | -87 | 32.2392 | -87 | 32.6504 | -87 | 32.9303 | -87 | 32.7653 | -87 | 32.8893 | -87 | 32.5572 | -87 | 32.8677 | -87 | 33.31 | -87 | 33.3054
| -87.5 | 31.6488 | -87.5 | 31.256 | -87.5 | 30.4026 | -87.5 | 30.0558 | -87.5 | 30.7698 | -87.5 | 31.1492 | -87.5 | 30.9847 | -87.5 | 30.9381 | -87.5 | 30.4998 | -87.5 | 30.8605 | -87.5 | 31.7398 | -87.5 | 31.6898
| -88 | 28.9095 | -88 | 28.5207 | -88 | 27.4033 | -88 | 26.9215 | -88 | 27.6693 | -88 | 28.4984 | -88 | 27.9801 | -88 | 28.1301 | -88 | 27.6431 | -88 | 28.084 | -88 | 29.2695 | -88 | 29.1025
| -88.5 | 25.7844 | -88.5 | 24.8187 | -88.5 | 23.8476 | -88.5 | 23.4737 | -88.5 | 24.1943 | -88.5 | 24.9338 | -88.5 | 24.4405 | -88.5 | 24.4705 | -88.5 | 23.6081 | -88.5 | 24.5575 | -88.5 | 26.1194 | -88.5 | 25.8415
| -89 | 21.5117 | -89 | 20.1749 | [6 empty] | -89 | 20.0883 | [8 empty] | -89 | 21.8806 | -89 | 21.5962
Analysis per Rotation Angle Φ
70% TP Outage Level [dBm / 15kHz] | -88.6156 |  | -88.5024 |  | -88.3665 |  | -88.3081 |  | -88.4133 |  | -88.5141 |  | -88.4497 |  | -88.4554 |  | -88.3527 |  | -88.4661 |  | -88.656 |  | -88.623
70% TP Outage Level incl substitution [dBm / 15kHz] | -88.6156 |  | -88.5024 |  | -88.3665 |  | -88.3081 |  | -88.4133 |  | -88.5141 |  | -88.4497 |  | -88.4554 |  | -88.3527 |  | -88.4661 |  | -88.656 |  | -88.623
95% TP Outage Level [dBm / 15kHz] | -86.7953 |  | -86.7763 |  | -86.6211 |  | -86.486 |  | -86.608 |  | -86.6765 |  | -86.6515 |  | -86.7392 |  | -86.6676 |  | -86.639 |  | -86.8315 |  | -86.8374
95% TP Outage Level incl substitution [dBm / 15kHz] | -86.7953 |  | -86.7763 |  | -86.6211 |  | -86.486 |  | -86.608 |  | -86.6765 |  | -86.6515 |  | -86.7392 |  | -86.6676 |  | -86.639 |  | -86.8315 |  | -86.8374
Number of UE positions/rotations that fail to reach target TP
70% TP | 0
95% TP | 0
Inverse Averaged FOM: RS-EPRE [dBm / 15kHz]
70% TP | -88.4782
95% TP | -86.6953
Note:
For test systems that only output the sensitivities at the 70% and 95% TP outage levels, the raw input needs include additional, arbitrary RS EPRE values above the 95% and below the 70% KPI, e.g.,
RS-EPRE [dBm / 15kHz] | Throughput [Mbps]
-40 | 35.424 | <--- | arbitrary RS EPRE at TP above the 95% KPI
RS EPRE_95% | 33.6528 | <--- | RS EPRE determined by test system SW for 95% KPI
RS EPRE_70% | 24.7968 | <--- | RS EPRE determined by test system SW for 70% KPI
-120 | 0 | <--- | arbitrary RS EPRE at TP below the 70% KPI
In case, the test system is not able to determine the 95% TP outage level, the raw input should include only an additional, arbitrary RS EPRE values below the 70% KPI, e.g.,
RS-EPRE [dBm / 15kHz] | Throughput [Mbps]
RS EPRE_70% | 24.7968 | <--- | RS EPRE determined by test system SW for 70% KPI
-120 | 0 | <--- | arbitrary RS EPRE at TP below the 70% KPI

## Ori4-Raw Data
Orientation Code | Ori4 |  | Order | 1
DUT Orientation Angles | Ψ=0; Θ=0; Φ=0
Rotation Angle Φ [°] | 0 |  | 30 |  | 60 |  | 90 |  | 120 |  | 150 |  | 180 |  | 210 |  | 240 |  | 270 |  | 300 |  | 330
| RS-EPRE [dBm / 15kHz] | Throughput [Mbps] | RS-EPRE [dBm / 15kHz] | Throughput [Mbps] | RS-EPRE [dBm / 15kHz] | Throughput [Mbps] | RS-EPRE [dBm / 15kHz] | Throughput [Mbps] | RS-EPRE [dBm / 15kHz] | Throughput [Mbps] | RS-EPRE [dBm / 15kHz] | Throughput [Mbps] | RS-EPRE [dBm / 15kHz] | Throughput [Mbps] | RS-EPRE [dBm / 15kHz] | Throughput [Mbps] | RS-EPRE [dBm / 15kHz] | Throughput [Mbps] | RS-EPRE [dBm / 15kHz] | Throughput [Mbps] | RS-EPRE [dBm / 15kHz] | Throughput [Mbps] | RS-EPRE [dBm / 15kHz] | Throughput [Mbps]
70% TP [Mbps]
24.7968
95% TP [Mbps]
33.6528
Analysis per Rotation Angle Φ
70% TP Outage Level [dBm / 15kHz] | N/A |  | N/A |  | N/A |  | N/A |  | N/A |  | N/A |  | N/A |  | N/A |  | N/A |  | N/A |  | N/A |  | N/A
70% TP Outage Level incl substitution [dBm / 15kHz] | -80 |  | -80 |  | -80 |  | -80 |  | -80 |  | -80 |  | -80 |  | -80 |  | -80 |  | -80 |  | -80 |  | -80
95% TP Outage Level [dBm / 15kHz] | N/A |  | N/A |  | N/A |  | N/A |  | N/A |  | N/A |  | N/A |  | N/A |  | N/A |  | N/A |  | N/A |  | N/A
95% TP Outage Level incl substitution [dBm / 15kHz] | -80 |  | -80 |  | -80 |  | -80 |  | -80 |  | -80 |  | -80 |  | -80 |  | -80 |  | -80 |  | -80 |  | -80
Number of UE positions/rotations that fail to reach target TP
70% TP | 12
95% TP | 12
Inverse Averaged FOM: RS-EPRE [dBm / 15kHz]
70% TP | FAIL
95% TP | FAIL
Note:
For test systems that only output the sensitivities at the 70% and 95% TP outage levels, the raw input needs include additional, arbitrary RS EPRE values above the 95% and below the 70% KPI, e.g.,
RS-EPRE [dBm / 15kHz] | Throughput [Mbps]
-40 | 35.424 | <--- | arbitrary RS EPRE at TP above the 95% KPI
RS EPRE_95% | 33.6528 | <--- | RS EPRE determined by test system SW for 95% KPI
RS EPRE_70% | 24.7968 | <--- | RS EPRE determined by test system SW for 70% KPI
-120 | 0 | <--- | arbitrary RS EPRE at TP below the 70% KPI
In case, the test system is not able to determine the 95% TP outage level, the raw input should include only an additional, arbitrary RS EPRE values below the 70% KPI, e.g.,
RS-EPRE [dBm / 15kHz] | Throughput [Mbps]
RS EPRE_70% | 24.7968 | <--- | RS EPRE determined by test system SW for 70% KPI
-120 | 0 | <--- | arbitrary RS EPRE at TP below the 70% KPI