## Cover
3GPP TSG-RAN WG4 Meeting #86bis | R4-1804152
Melbourne, Australia, 16 April – 20 April 2018
Agenda item: 6.22.2
Source: Intel Corporation
Title : Summary of FeCoMP UE demodulation simulation results
Document for: Information
Reference:
[1] R4-1803108 "Way forward on UE demodulation and CSI for FeCOMP", Intel Corporation, ZTE, RAN4 #86, March 2018.
[2] R4-1803107 "FeCoMP UE PDSCH simulation assumptions", Intel, RAN4 #86, March 2018.

## Summary
Alignment results
Test | Duplex mode | Intel | Huawei | Company 3 | Company 4 | Company 5 | Company 6 | Company 7 | Company 8 | Company 9 | SPAN | AVERAGE SNR
Test 1 (2 RX UE, 2 MIMO layers) | FDD | 8.307 | 9.42 | [7 empty] | 1.113 | 8.8635
| TDD | 8.2385 | [8 empty] | 0 | 8.2385
Test 2 (4 RX UE, 3 MIMO layers) | FDD | 8.4989 | 8.8936 | [7 empty] | 0.39471 | 8.6963
| TDD | 8.5522 | [8 empty] | 0 | 8.5522
Test 3 (4 RX UE, 4 MIMO layers) | FDD | 12.7575 | 12.1843 | [7 empty] | 0.57327 | 12.4709
| TDD | 12.8955 | [8 empty] | 0 | 12.8955
Impairment results
Test | Duplex mode | Intel | Huawei | Company 3 | Company 4 | Company 5 | Company 6 | Company 7 | Company 8 | Company 9 | SPAN | AVERAGE SNR | MARGIN | REQUIREMENT
Test 1 (2 RX UE, 2 MIMO layers) | FDD | 10.3 | 10.9 | [7 empty] | 0.6 | 10.6 | 0.5 | 11.1
| TDD | 10.2 | [8 empty] | 0 | 10.2 | 0.5 | 10.7
Test 2 (4 RX UE, 3 MIMO layers) | FDD | 10.5 | 10.4 | [7 empty] | 0.1 | 10.45 | 0.5 | 10.95
| TDD | 10.6 | [8 empty] | 0 | 10.6 | 0.5 | 11.1
Test 3 (4 RX UE, 4 MIMO layers) | FDD | 14.8 | 13.7 | [7 empty] | 1.1 | 14.25 | 0.5 | 14.75
| TDD | 14.9 | [8 empty] | 0 | 14.9 | 0.5 | 15.4

## PDSCH test 1
Test case 1 (2RX UE, 2 MIMO layers PDSCH), FDD | [9 empty] | Test case 1 (2RX UE, 2 MIMO layers PDSCH), TDD
Max Tput | 20.2224 | [8 empty] | Max Tput | 9.1696
SNR, dB | Intel | Huawei | Company 3 | Company 4 | Company 5 | Company 6 | Company 7 | Company 8 | Company 9 | SNR, dB | Intel | Huawei | Company 3 | Company 4 | Company 5 | Company 6 | Company 7 | Company 8 | Company 9
-4 | 0.73386 | 0.1316 | [7 empty] | -4 | 0.36976
-2 | 2.4886 | 1.3738 | [7 empty] | -2 | 1.1205
0 | 4.8499 | 3.8179 | [7 empty] | 0 | 2.1639
2 | 7.1018 | 6.3307 | [7 empty] | 2 | 3.1209
4 | 9.2454 | 8.4372 | [7 empty] | 4 | 4.0946
6 | 11.4653 | 10.5665 | [7 empty] | 6 | 5.1582
8 | 13.814 | 12.7016 | [7 empty] | 8 | 6.2955
10 | 16.1975 | 14.7965 | [7 empty] | 10 | 7.4067
12 | 18.0198 | 16.9316 | [7 empty] | 12 | 8.2333
14 | 19.17 | 18.5458 | [7 empty] | 14 | 8.7313
16 | 19.7875 | 19.5704 | [7 empty] | 16 | 8.9847
18 | 20.0416 | 20.0855 | [7 empty] | 18 | 9.0808
20 | 20.1237 | 20.1488 | [7 empty] | 20 | 9.11
22 | 20.1507 | [8 empty] | 22 | 9.1183
24 | [9 empty] | 24
SNR @ 70% max T-Put | 8.307 | 9.42 | [7 empty] | SNR @ 70% max T-Put | 8.2385
14.1557 | [9 empty] | 6.4187

## PDSCH test 2
Test case 2 (4RX UE, 3 MIMO layers PDSCH), FDD | [9 empty] | Test case 2 (4RX UE, 3 MIMO layers PDSCH), TDD
Max Tput | 30.3552 | [8 empty] | Max Tput | 13.8992
SNR, dB | Intel | Huawei | Company 3 | Company 4 | Company 5 | Company 6 | Company 7 | Company 8 | Company 9 | SNR, dB | Intel | Huawei | Company 3 | Company 4 | Company 5 | Company 6 | Company 7 | Company 8 | Company 9
-4 | 0.090824 | 0.0524 | [7 empty] | -4 | 0.11111
-2 | 2.2721 | 0.8173 | [7 empty] | -2 | 1.1041
0 | 7.3545 | 6.757 | [7 empty] | 0 | 3.1537
2 | 10.4851 | 10.2032 | [7 empty] | 2 | 4.5939
4 | 13.3243 | 13.0997 | [7 empty] | 4 | 5.6176
6 | 15.886 | 15.6995 | [7 empty] | 6 | 7.0318
8 | 19.9859 | 18.8124 | [7 empty] | 8 | 9.079
10 | 25.5497 | 24.7064 | [7 empty] | 10 | 11.6651
12 | 28.873 | 28.6516 | [7 empty] | 12 | 13.2241
14 | 29.9569 | 30.0677 | [7 empty] | 14 | 13.714
16 | 30.1812 | 30.291 | [7 empty] | 16 | 13.8191
18 | 30.2433 | 30.3104 | [7 empty] | 18 | 13.8436
20 | 30.2666 | 30.3347 | [7 empty] | 20 | 13.8528
22 | 30.2842 | [8 empty] | 22 | 13.8538
24 | [9 empty] | 24
SNR @ 70% max T-Put | 8.4989 | 8.8936 | [7 empty] | SNR @ 70% max T-Put | 8.5522
21.2486 | [9 empty] | 9.7294

## PDSCH test 3
Test case 3 (4RX UE, 4 MIMO layers PDSCH), FDD | [9 empty] | Test case 3 (4RX UE, 4 MIMO layers PDSCH), TDD
Max Tput | 40.488 | [8 empty] | Max Tput | 18.6288
SNR, dB | Intel | Huawei | Company 3 | Company 4 | Company 5 | Company 6 | Company 7 | Company 8 | Company 9 | SNR, dB | Intel | Huawei | Company 3 | Company 4 | Company 5 | Company 6 | Company 7 | Company 8 | Company 9
-4 | 0.004962 | 0.1382 | [7 empty] | -4 | 0.019051
-2 | 0.76758 | 0.8854 | [7 empty] | -2 | 0.56453
0 | 5.7361 | 6.9248 | [7 empty] | 0 | 2.3929
2 | 11.1315 | 12.8542 | [7 empty] | 2 | 4.7689
4 | 14.0713 | 15.1284 | [7 empty] | 4 | 6.2145
6 | 17.0508 | 18.2276 | [7 empty] | 6 | 7.1531
8 | 19.673 | 21.0231 | [7 empty] | 8 | 8.4089
10 | 22.377 | 23.5214 | [7 empty] | 10 | 9.9826
12 | 26.5429 | 27.8422 | [7 empty] | 12 | 11.9838
14 | 31.5595 | 33.7682 | [7 empty] | 14 | 14.4722
16 | 35.6021 | 37.1746 | [7 empty] | 16 | 16.5506
18 | 38.2366 | 39.1346 | [7 empty] | 18 | 17.74
20 | 39.5376 | 40.3588 | [7 empty] | 20 | 18.2665
22 | 40.1076 | [8 empty] | 22 | 18.4594
24 | [9 empty] | 24
SNR @ 70% max T-Put | 12.7575 | 12.1843 | [7 empty] | SNR @ 70% max T-Put | 12.8955
28.3416 | [9 empty] | 13.0402