## sumarry
| Expanded uncertainty [dB] | [17 empty] | A method exceeds agreed value
| IAC |  |  | CATR |  |  | NF |  |  | 1D |  |  | PWS |  |  | Agreed value
| f≤3 GHz | 3<f≤4.2 GHz | 4.2<f≤6 GHz | f≤3 GHz | 3<f≤4.2 GHz | 4.2<f≤6 GHz | f≤3 GHz | 3<f≤4.2 GHz | 4.2<f≤6 GHz | f≤3 GHz | 3<f≤4.2 GHz | 4.2<f≤6 GHz | f≤3 GHz | 3<f≤4.2 GHz | 4.2<f≤6 GHz | f≤3 GHz | 3<f≤4.2 GHz | 4.2<f≤6 GHz | f<3 GHz | 3<f<4.2 GHz | 4.2<f<6 GHz
EIS | 1.2223 | 1.2505 | 1.2505 | 1.3304 | 1.3955 | 1.3955 | 1.2351 | 1.2374 | 1.2374 | 1.2878 | 1.4284 | 1.4284 | 1.2953 | 1.3892 | 1.3892 | 1.3 | 1.4 | 1.6

## TE
Review comments (RAN4#94)
Test Equipment Errors
UID | Instrument | Uncertainty value (for the prob dist type) |  |  | Probability distribution | divisor | Standard uncertainty σ (dB)
|  | f≤3 GHz | 3<f≤4.2 GHz | 4.2<f≤6 GHz |  |  | f≤3 GHz | 3<f≤4.2 GHz | 4.2<f≤6 GHz
C1-1 | RF power measurement equipment (e.g. spectrum analyzer, power meter) | 0.14 | 0.26 | 0.26 | Gaussian | 1 | 0.14 | 0.26 | 0.26
C1-2 | Uncertainty of the RF signal generator | 0.46 | 0.46 | 0.46 | Gaussian | 1 | 0.46 | 0.46 | 0.46
C1-3 | Uncertainty of the network analyzer | 0.13 | 0.2 | 0.2 | Gaussian | 1 | 0.13 | 0.2 | 0.2
C1-4 | Uncertainty of the absolute gain of the reference antenna | 0.50229 | 0.43301 | 0.43301 | Rectangular | 1.7321 | 0.29 | 0.25 | 0.25

## IA-Er
Indoor anachoic | [10 empty] | Review comments (RAN4#94)
|  | Uncertainty value |  |  | Distribution of the probability | Divisor based on distribution shape | ci | Standard uncertainty ui [dB]
|  | f≤3 GHz | 3<f≤4.2 GHz | 4.2<f≤6 GHz |  |  |  | f≤3 GHz | 3<f≤4.2 GHz | 4.2<f≤6 GHz
Stage 2: DUT measurement
B1-1 | Positioning misalignment between the AAS BS and the reference antenna | 0.03 | 0.03 | 0.03 | Rectangular | 1.7321 | 1 | 0.017321 | 0.017321 | 0.017321
B1-2 | Pointing misalignment between the AAS BS and the transmitting antenna | 0.3 | 0.3 | 0.3 | Rectangular | 1.7321 | 1 | 0.17321 | 0.17321 | 0.17321
B1-3 | Quality of quiet zone | 0.1 | 0.1 | 0.1 | Gaussian | 1 | 1 | 0.1 | 0.1 | 0.1
B1-4a | Polarization mismatch between the AAS BS and the transmitting antenna | 0.01 | 0.01 | 0.01 | Rectangular | 1.7321 | 1 | 0.0057735 | 0.0057735 | 0.0057735
B1-5a | Mutual coupling between the AAS BS and the transmitting antenna | 0 | 0 | 0 | Rectangular | 1.7321 | 1 | 0 | 0 | 0
B1-6 | Phase curvature | 0.05 | 0.05 | 0.05 | Gaussian | 1 | 1 | 0.05 | 0.05 | 0.05
C1-2 | Uncertainty of the RF signal generator | 0.46 | 0.46 | 0.46 | Gaussian | 1 | 1 | 0.46 | 0.46 | 0.46
B1-7 | Impedance mismatch in the transmitting chain | 0.14 | 0.23 | 0.23 | U-shaped | 1.4142 | 1 | 0.098995 | 0.16263 | 0.16263
B1-8 | Random uncertainty | 0.1 | 0.1 | 0.1 | Rectangular | 1.7321 | 1 | 0.057735 | 0.057735 | 0.057735
Stage 1: Calibration measurement
B1-9 | Impedance mismatch between the transmitting antenna and the network analyzer | 0.05 | 0.05 | 0.05 | U-shaped | 1.4142 | 1 | 0.035355 | 0.035355 | 0.035355
B1-10 | Positioning and pointing misalignment between the reference antenna and the transmitting antenna | 0.01 | 0.01 | 0.01 | Rectangular | 1.7321 | 1 | 0.0057735 | 0.0057735 | 0.0057735
B1-11 | Impedance mismatch between the reference antenna and network analyzer | 0.05 | 0.05 | 0.05 | U-shaped | 1.4142 | 1 | 0.035355 | 0.035355 | 0.035355
B1-3 | Quality of quiet zone | 0.1 | 0.1 | 0.1 | Gaussian | 1 | 1 | 0.1 | 0.1 | 0.1
B1-4b | Polarization mismatch between the reference antenna and the transmitting antenna | 0.01 | 0.01 | 0.01 | Rectangular | 1.7321 | 1 | 0.0057735 | 0.0057735 | 0.0057735
B1-5b | Mutual coupling between the reference antenna and the transmitting antenna | 0 | 0 | 0 | Rectangular | 1.7321 | 1 | 0 | 0 | 0
B1-6 | Phase curvature | 0.05 | 0.05 | 0.05 | Gaussian | 1 | 1 | 0.05 | 0.05 | 0.05
C1-3 | Uncertainty of the network analyzer | 0.13 | 0.2 | 0.2 | Gaussian | 1 | 1 | 0.13 | 0.2 | 0.2
B1-12 | Influence of the reference antenna feed cable | 0.05 | 0.05 | 0.05 | Rectangular | 1.7321 | 1 | 0.028868 | 0.028868 | 0.028868
B1-13 | Reference antenna feed cable loss measurement uncertainty | 0.06 | 0.06 | 0.06 | Gaussian | 1 | 1 | 0.06 | 0.06 | 0.06
B1-14 | Influence of the transmitting antenna feed cable | 0.05 | 0.05 | 0.05 | Rectangular | 1.7321 | 1 | 0.028868 | 0.028868 | 0.028868
C1-4 | Uncertainty of the absolute gain of the reference antenna | 0.50229 | 0.43301 | 0.43301 | Rectangular | 1.7321 | 1 | 0.29 | 0.25 | 0.25
B1-15 | Uncertainty of the absolute gain of the transmitting antenna | 0 | 0 | 0 | Rectangular | 1.7321 | 1 | 0 | 0 | 0

## CATR-Er
CATR | [10 empty] | Review comments (RAN4#94)
|  | Uncertainty value |  |  | Distribution of the probability | Divisor based on distribution shape | ci | Standard uncertainty ui [dB]
|  | f≤3 GHz | 3<f≤4.2 GHz | 4.2<f≤6 GHz |  |  |  | f≤3 GHz | 3<f≤4.2 GHz | 4.2<f≤6 GHz
Stage 2: DUT measurement
B2-1a | Misalignment DUT & pointing error | 0 | 0 | 0 | Exp. normal | 2 | 1 | 0 | 0 | 0
B2-2 | Standing wave between DUT and test range antenna | 0.21 | 0.21 | 0.21 | U-shaped | 1.4142 | 1 | 0.14849 | 0.14849 | 0.14849
C1-2 | Uncertainty of the RF signal generator | 0.46 | 0.46 | 0.46 | Gaussian | 1 | 1 | 0.46 | 0.46 | 0.46
B2-3 | RF leakage & dynamic range, test range antenna cable connector terminated. | 0.0012 | 0.0012 | 0.0012 | Gaussian | 1 | 1 | 0.0012 | 0.0012 | 0.0012
B2-4a | QZ ripple with DUT | 0.0928 | 0.0928 | 0.0928 | Gaussian | 1 | 1 | 0.0928 | 0.0928 | 0.0928
B2-9 | Miscellaneous uncertainty | 0 | 0 | 0 | Gaussian | 1 | 1 | 0 | 0 | 0
Stage 1: Calibration measurement
C1-3 | Uncertainty of the network analyzer | 0.13 | 0.2 | 0.2 | Gaussian | 1 | 1 | 0.13 | 0.2 | 0.2
B2-5 | Mismatch of transmit chain (i.e. between transmitting measurement antenna and DUT) | 0.127 | 0.325 | 0.325 | U-shaped | 1.4142 | 1 | 0.089803 | 0.22981 | 0.22981
B2-6 | Insertion loss of transmitter chain | 0.18 | 0.18 | 0.18 | Rectangular | 1.7321 | 1 | 0.10392 | 0.10392 | 0.10392
B2-7 | RF leakage, (SGH connector terminated & test range antenna connector cable terminated) | 0.00156 | 0.00156 | 0.00156 | Gaussian | 1 | 1 | 0.00156 | 0.00156 | 0.00156
B2-8 | Influence of the calibration antenna feed cable | 0.022 | 0.022 | 0.022 | U-shaped | 1.4142 | 1 | 0.015556 | 0.015556 | 0.015556
C1-4 | Uncertainty of the absolute gain of the reference antenna | 0.50229 | 0.43301 | 0.43301 | Rectangular | 1.7321 | 1 | 0.29 | 0.25 | 0.25
B2-4b | QZ ripple with SGH | 0.09 | 0.09 | 0.09 | Gaussian | 1 | 1 | 0.09 | 0.09 | 0.09
B2-10 | Rotary joints | 0.048 | 0.048 | 0.048 | U-shaped | 1.4142 | 1 | 0.033941 | 0.033941 | 0.033941
B2-11b | Misalignment calibration antenna & pointing error | 0.5 | 0.5 | 0.5 | Exp. normal | 2 | 1 | 0.25 | 0.25 | 0.25
B2-11 | Misalignment positioning system | 0 | 0 | 0 | Exp. normal | 2 | 1 | 0 | 0 | 0
B2-12 | Standing wave between SGH and test range antenna | 0.09 | 0.09 | 0.09 | U-shaped | 1.4142 | 1 | 0.06364 | 0.06364 | 0.06364
B2-13 | Switching uncertainty | 0.26 | 0.26 | 0.26 | Rectangular | 1.7321 | 1 | 0.15011 | 0.15011 | 0.15011

## NF-Er
Near Field | [10 empty] | Review comments (RAN4#94)
|  | Uncertainty value |  |  | Distribution of the probability | Divisor based on distribution shape | ci | Standard uncertainty ui [dB]
|  | f≤3 GHz | 3<f≤4.2 GHz | 4.2<f≤6 GHz |  |  |  | f≤3 GHz | 3<f≤4.2 GHz | 4.2<f≤6 GHz
Stage 2: DUT measurement
B3-1 | Axes Intersection | 0 | 0 | 0 | Gaussian | 1 | 1 | 0 | 0 | 0
B3-2 | Axes Orthogonality | 0 | 0 | 0 | Gaussian | 1 | 1 | 0 | 0 | 0
B3-3 | Horizontal Pointing | 0 | 0 | 0 | Gaussian | 1 | 1 | 0 | 0 | 0
B3-4 | Probe Vertical Position | 0 | 0 | 0 | Gaussian | 1 | 1 | 0 | 0 | 0
B3-5 | Probe H/V pointing | 0 | 0 | 0 | Gaussian | 1 | 1 | 0 | 0 | 0
B3-6 | Measurement Distance | 0 | 0 | 0 | Gaussian | 1 | 1 | 0 | 0 | 0
B3-7 | Amplitude and Phase Drift | 0 | 0 | 0 | Gaussian | 1 | 1 | 0 | 0 | 0
B3-8 | Amplitude and Phase Noise | 0.02 | 0.02 | 0.02 | Gaussian | 1 | 1 | 0.02 | 0.02 | 0.02
B3-9 | Leakage and Crosstalk | 0 | 0 | 0 | Gaussian | 1 | 1 | 0 | 0 | 0
B3-10 | Amplitude Non-Linearity | 0.04 | 0.04 | 0.04 | Gaussian | 1 | 1 | 0.04 | 0.04 | 0.04
B3-11 | Amplitude and Phase Shift in rotary joints | 0 | 0 | 0 | Gaussian | 1 | 1 | 0 | 0 | 0
B3-12 | Channel Balance Amplitude and Phase | 0 | 0 | 0 | Gaussian | 1 | 1 | 0 | 0 | 0
B3-13 | Probe Polarization Amplitude and Phase | 0.0001 | 0.0001 | 0.0001 | Gaussian | 1 | 1 | 0.0001 | 0.0001 | 0.0001
B3-14 | Probe Pattern Knowledge | 0 | 0 | 0 | Gaussian | 1 | 1 | 0 | 0 | 0
B3-15 | Multiple Reflections | 0 | 0 | 0 | Gaussian | 1 | 1 | 0 | 0 | 0
B3-16 | Room Scattering | 0.09 | 0.09 | 0.09 | Gaussian | 1 | 1 | 0.09 | 0.09 | 0.09
B3-17 | DUT support Scattering | 0 | 0 | 0 | Gaussian | 1 | 1 | 0 | 0 | 0
B3-18 | Scan Area Truncation | 0.003 | 0.003 | 0.003 | Gaussian | 1 | 1 | 0.003 | 0.003 | 0.003
B3-19 | Sampling Point Offset | 0.0058 | 0.0058 | 0.0058 | Gaussian | 1 | 1 | 0.0058 | 0.0058 | 0.0058
B3-20 | Mode Truncation | 0.015 | 0.015 | 0.015 | Gaussian | 1 | 1 | 0.015 | 0.015 | 0.015
B3-21 | Positioning | 0.03 | 0.03 | 0.03 | Rectangular | 1.7321 | 1 | 0.017321 | 0.017321 | 0.017321
B3-22 | Probe Array Uniformity | 0.055 | 0.055 | 0.055 | Gaussian | 1 | 1 | 0.055 | 0.055 | 0.055
B3-23 | Mismatch of transmitter chain | 0.284 | 0.284 | 0.284 | U-Shaped | 1.4142 | 1 | 0.20082 | 0.20082 | 0.20082
B3-24 | Insertion loss of transmitter chain | 0 | 0 | 0 | Gaussian | 1 | 1 | 0 | 0 | 0
B3-25 | Uncertainty of the absolute gain of the probe antenna | 0 | 0 | 0 | Gaussian | 1 | 1 | 0 | 0 | 0
C1-2 | Uncertainty of the RF signal generator | 0.46 | 0.46 | 0.46 | Gaussian | 1 | 1 | 0.46 | 0.46 | 0.46
B3-26 | Measurement repeatability - positioning repeatability | 0.15 | 0.15 | 0.15 | Gaussian | 1 | 1 | 0.15 | 0.15 | 0.15
Stage 1: Calibration measurement
C1-3 | Uncertainty of the network analyzer | 0.13 | 0.2 | 0.2 | Gaussian | 1 | 1 | 0.13 | 0.2 | 0.2
B3-27 | Mismatch of transmitter chain | 0 | 0 | 0 | Gaussian | 1 | 1 | 0 | 0 | 0
B3-28 | Insertion loss of transmitter chain | 0 | 0 | 0 | Gaussian | 1 | 1 | 0 | 0 | 0
B3-29 | Mismatch in the connection of the calibration antenna | 0.02 | 0.02 | 0.02 | U-Shaped | 1.4142 | 1 | 0.014142 | 0.014142 | 0.014142
B3-30 | Influence of the calibration antenna feed cable | 0 | 0 | 0 | Gaussian | 1 | 1 | 0 | 0 | 0
B3-31 | Influence of the probe antenna cable | 0 | 0 | 0 | Gaussian | 1 | 1 | 0 | 0 | 0
C1-4 | Uncertainty of the absolute gain of the reference antenna | 0.50229 | 0.43301 | 0.43301 | Rectangular | 1.7321 | 1 | 0.29 | 0.25 | 0.25
B3-32 | Short term repeatability | 0.088 | 0.088 | 0.088 | Gaussian | 1 | 1 | 0.088 | 0.088 | 0.088

## 1D-Er
One Dimensional Compact Range Chamber | [10 empty] | Review comments (RAN4#94)
|  | Uncertainty value |  |  | Distribution of the probability | Divisor based on distribution shape | ci | Standard uncertainty ui [dB]
|  | f≤3 GHz | 3<f≤4.2 GHz | 4.2<f≤6 GHz |  |  |  | f≤3 GHz | 3<f≤4.2 GHz | 4.2<f≤6 GHz
Stage 2: DUT measurement
B4-1 | Misalignment DUT and pointing error | 0 | 0 | 0 | Exp. normal | 2 | 1 | 0 | 0 | 0
B4-2a | Standing wave between DUT and test range antenna | 0.18 | 0.18 | 0.18 | U-shaped | 1.4142 | 1 | 0.12728 | 0.12728 | 0.12728
B4-3a | Quiet zone ripple DUT | 0.0325 | 0.0325 | 0.0325 | Gaussian | 1 | 1 | 0.0325 | 0.0325 | 0.0325
C1-2 | Uncertainty of the RF signal generator | 0.46 | 0.46 | 0.46 | Gaussian | 1 | 1 | 0.46 | 0.46 | 0.46
B4-4 | Phase curvature | 0.01 | 0.01 | 0.01 | Gaussian | 1 | 1 | 0.01 | 0.01 | 0.01
B4-5a | Polarization mismatch between DUT and transmitting antenna | 0.05 | 0.05 | 0.05 | Rectangular | 1.7321 | 1 | 0.028868 | 0.028868 | 0.028868
B4-6a | Mutual coupling between DUT and transmitting antenna | 0 | 0 | 0 | Rectangular | 1.7321 | 1 | 0 | 0 | 0
C1-1 | RF power measurement equipment (e.g. spectrum analyzer, power meter) | 0.14 | 0.26 | 0.26 | Gaussian | 1 | 1 | 0.14 | 0.26 | 0.26
B4-7 | Impedance mismatch in transmitter chain | 0.0056 | 0.01 | 0.01 | U-shaped | 1.4142 | 1 | 0.0039598 | 0.0070711 | 0.0070711
B4-8 | RF leakage and dynamic range | 0 | 0 | 0 | Gaussian | 1 | 1 | 0 | 0 | 0
Stage 1: Calibration measurement
B4-9 | Misalignment positioning system | 0 | 0 | 0 | Exp. Normal | 2 | 1 | 0 | 0 | 0
B4-10 | Pointing error between reference antenna and test range antenna | 0 | 0 | 0 | Rectangular | 1.7321 | 1 | 0 | 0 | 0
B4-11 | Impedance mismatch in path to reference antenna | 0.05 | 0.05 | 0.05 | U-shaped | 1.4142 | 1 | 0.035355 | 0.035355 | 0.035355
B4-12 | Impedance mismatch in path to compact probe | 0.03 | 0.03 | 0.03 | U-shaped | 1.4142 | 1 | 0.021213 | 0.021213 | 0.021213
B2-b | Standing wave between reference antenna and test range antenna | 0.15 | 0.15 | 0.15 | U-shaped | 1.4142 | 1 | 0.10607 | 0.10607 | 0.10607
B4-3b | Quiet zone ripple reference antenna | 0.178 | 0.178 | 0.178 | Gaussian | 1 | 1 | 0.178 | 0.178 | 0.178
B4-5b | Polarization mismatch between reference antenna and transmitting antenna | 0.05 | 0.05 | 0.05 | Rectangular | 1.7321 | 1 | 0.028868 | 0.028868 | 0.028868
B4-6b | Mutual coupling between reference antenna and transmitting antenna | 0 | 0 | 0 | Rectangular | 1.7321 | 1 | 0 | 0 | 0
C1-1 | RF power measurement equipment (e.g. spectrum analyzer, power meter) | 0.14 | 0.26 | 0.26 | Gaussian | 1 | 1 | 0.14 | 0.26 | 0.26
B4-13 | Influence of reference antenna feed cable (flexing cables, adapters, attenuators, connector repeatability) | 0.082 | 0.082 | 0.082 | Rectangular | 1.7321 | 1 | 0.047343 | 0.047343 | 0.047343
B4-14 | Mismatch of transmitter chain | 0.2 | 0.3 | 0.3 | U-shaped | 1.4142 | 1 | 0.14142 | 0.21213 | 0.21213
B4-15 | Insertion loss of transmitter chain | 0.18 | 0.18 | 0.18 | Rectangular | 1.7321 | 1 | 0.10392 | 0.10392 | 0.10392
C1-4 | Uncertainty of the absolute gain of the reference antenna | 0.50229 | 0.43301 | 0.43301 | Rectangular | 1.7321 | 1 | 0.29 | 0.25 | 0.25
B4-16 | RF leakage (SGH connector terminated and test range antenna connector cable terminated) | 0 | 0 | 0 | Gaussian | 1 | 1 | 0 | 0 | 0

## PWS-Er
Plane wave synthesiser | [10 empty] | Review comments (RAN4#94)
|  | Uncertainty value |  |  | Distribution of the probability | Divisor based on distribution shape | ci | Standard uncertainty ui [dB]
|  | f≤3 GHz | 3<f≤4.2 GHz | 4.2<f≤6 GHz |  |  |  | f≤3 GHz | 3<f≤4.2 GHz | 4.2<f≤6 GHz
Stage 2: DUT measurement
B5-1a | Misalignment DUT & pointing error | 0.1 | 0.1 | 0.1 | Rectangular | 1.7321 | 1 | 0.057735 | 0.057735 | 0.057735
C1-2 | Uncertainty of the RF signal generator | 0.46 | 0.46 | 0.46 | Gaussian | 1 | 1 | 0.46 | 0.46 | 0.46
B5-2a | Longitudinal position uncertainty (i.e. standing wave and imperfect field synthesis) for DUT antenna | 0.05 | 0.14 | 0.14 | Rectangular | 1.7321 | 1 | 0.028868 | 0.080829 | 0.080829
B5-3a | RF leakage (calibration antenna connector terminated) | 0.086 | 0.086 | 0.086 | Gaussian | 1 | 1 | 0.086 | 0.086 | 0.086
B5-4a | QZ ripple with DUT | 0.42 | 0.43 | 0.43 | Rectangular | 1.7321 | 1 | 0.24249 | 0.24826 | 0.24826
B5-5 | Miscellaneous Uncertainty | 0 | 0 | 0 | Gaussian | 1 | 1 | 0 | 0 | 0
B5-14 | System non-linearity | 0.062 | 0.062 | 0.062 | Rectangular | 1.7321 | 1 | 0.035796 | 0.035796 | 0.035796
B5-13 | Frequency flatness | 0.13 | 0.13 | 0.13 | Rectangular | 1.7321 | 1 | 0.075056 | 0.075056 | 0.075056
Stage 1: Calibration measurement
C1-3 | Uncertainty of the network analyzer | 0.13 | 0.2 | 0.2 | Gaussian | 1 | 1 | 0.13 | 0.2 | 0.2
B5-6 | Mismatch (i.e. reference antenna, network analyser and reference cable) | 0.127 | 0.325 | 0.325 | U-shaped | 1.4142 | 1 | 0.089803 | 0.22981 | 0.22981
B5-7 | Insertion loss variation | 0.18 | 0.18 | 0.18 | Rectangular | 1.7321 | 1 | 0.10392 | 0.10392 | 0.10392
B3b | RF leakage (calibration antenna connector terminated) | 0.086 | 0.086 | 0.086 | Gaussian | 1 | 1 | 0.086 | 0.086 | 0.086
B5-8 | Influence of the calibration antenna feed cable | 0.103 | 0.104 | 0.104 | Rectangular | 1.7321 | 1 | 0.059467 | 0.060044 | 0.060044
C1-4 | Uncertainty of the absolute gain of the reference antenna | 0.50229 | 0.43301 | 0.43301 | Rectangular | 1.7321 | 1 | 0.29 | 0.25 | 0.25
B5-9 | Misalignment of positioning system | 0 | 0 | 0 | Exp. normal | 2 | 1 | 0 | 0 | 0
B5-1b | Misalignment of calibration antenna & pointing error | 0.05 | 0.05 | 0.05 | Rectangular | 1.7321 | 1 | 0.028868 | 0.028868 | 0.028868
B5-10 | Rotary joints | 0 | 0 | 0 | U-shaped | 1.7321 | 1 | 0 | 0 | 0
B5-2b | Longitudinal position uncertainty (i.e. standing wave and imperfect field synthesis) for calibration antenna | 0.12 | 0.12 | 0.12 | Rectangular | 1.7321 | 1 | 0.069282 | 0.069282 | 0.069282
B5-4b | QZ ripple with calibration antenna | 0.2 | 0.2 | 0.2 | Rectangular | 1.7321 | 1 | 0.11547 | 0.11547 | 0.11547
b5-11 | Switching uncertainty | 0.02 | 0.02 | 0.02 | Rectangular | 1.7321 | 1 | 0.011547 | 0.011547 | 0.011547
B5-12 | Field repeatability | 0.06 | 0.12 | 0.12 | Gaussian | 1 | 1 | 0.06 | 0.12 | 0.12

## EIS
| chamber | Expanded uncertainty [dB] | [11 empty] | Review comments (RAN4#94)
|  | f≤3 GHz | 3<f≤4.2 GHz | 4.2<f≤6 GHz
| Indoor anachoic | 1.2223 | 1.2505 | 1.2505
| CATR | 1.3304 | 1.3955 | 1.3955
| Near field | 1.2351 | 1.2374 | 1.2374
| 1D CATR | 1.2878 | 1.4284 | 1.4284
| Plane wave sythesiser | 1.2953 | 1.3892 | 1.3892
| Agreed value | 1.3 | 1.4 | 1.6
Indoor anachoic | [10 empty] | rms calculations
UID | Uncertainty source | Uncertainty value |  |  | Distribution of the probability | Divisor based on distribution shape | ci | Standard uncertainty ui [dB]
|  | f≤3 GHz | 3<f≤4.2 GHz | 4.2<f≤6 GHz |  |  |  | f≤3 GHz | 3<f≤4.2 GHz | 4.2<f≤6 GHz
Stage 2: DUT measurement
B1-1 | Positioning misalignment between the AAS BS and the reference antenna | 0.03 | 0.03 | 0.03 | Rectangular | 1.7321 | 1 | 0.017321 | 0.017321 | 0.017321 | 0.0003 | 0.0003 | 0.0003
B1-2 | Pointing misalignment between the AAS BS and the transmitting antenna | 0.3 | 0.3 | 0.3 | Rectangular | 1.7321 | 1 | 0.17321 | 0.17321 | 0.17321 | 0.03 | 0.03 | 0.03
B1-3 | Quality of quiet zone | 0.1 | 0.1 | 0.1 | Gaussian | 1 | 1 | 0.1 | 0.1 | 0.1 | 0.01 | 0.01 | 0.01
B1-4a | Polarization mismatch between the AAS BS and the transmitting antenna | 0.01 | 0.01 | 0.01 | Rectangular | 1.7321 | 1 | 0.0057735 | 0.0057735 | 0.0057735 | 3.3333e-05 | 3.3333e-05 | 3.3333e-05
B1-5a | Mutual coupling between the AAS BS and the transmitting antenna | 0 | 0 | 0 | Rectangular | 1.7321 | 1 | 0 | 0 | 0 | 0 | 0 | 0
B1-6 | Phase curvature | 0.05 | 0.05 | 0.05 | Gaussian | 1 | 1 | 0.05 | 0.05 | 0.05 | 0.0025 | 0.0025 | 0.0025
C1-2 | Uncertainty of the RF signal generator | 0.46 | 0.46 | 0.46 | Gaussian | 1 | 1 | 0.46 | 0.46 | 0.46 | 0.2116 | 0.2116 | 0.2116
B1-7 | Impedance mismatch in the transmitting chain | 0.14 | 0.23 | 0.23 | U-shaped | 1.4142 | 1 | 0.098995 | 0.16263 | 0.16263 | 0.0098 | 0.02645 | 0.02645
B1-8 | Random uncertainty | 0.1 | 0.1 | 0.1 | Rectangular | 1.7321 | 1 | 0.057735 | 0.057735 | 0.057735 | 0.0033333 | 0.0033333 | 0.0033333
Stage 1: Calibration measurement | [10 empty] | 0 | 0 | 0
B1-9 | Impedance mismatch between the transmitting antenna and the network analyzer | 0.05 | 0.05 | 0.05 | U-shaped | 1.4142 | 1 | 0.035355 | 0.035355 | 0.035355 | 0.00125 | 0.00125 | 0.00125
B1-10 | Positioning and pointing misalignment between the reference antenna and the transmitting antenna | 0.01 | 0.01 | 0.01 | Rectangular | 1.7321 | 1 | 0.0057735 | 0.0057735 | 0.0057735 | 3.3333e-05 | 3.3333e-05 | 3.3333e-05
B1-11 | Impedance mismatch between the reference antenna and network analyzer | 0.05 | 0.05 | 0.05 | U-shaped | 1.4142 | 1 | 0.035355 | 0.035355 | 0.035355 | 0.00125 | 0.00125 | 0.00125
B1-3 | Quality of quiet zone | 0.1 | 0.1 | 0.1 | Gaussian | 1 | 1 | 0.1 | 0.1 | 0.1 | 0.01 | 0.01 | 0.01
B1-4b | Polarization mismatch between the reference antenna and the transmitting antenna | 0.01 | 0.01 | 0.01 | Rectangular | 1.7321 | 1 | 0.0057735 | 0.0057735 | 0.0057735 | 3.3333e-05 | 3.3333e-05 | 3.3333e-05
B1-5b | Mutual coupling between the reference antenna and the transmitting antenna | 0 | 0 | 0 | Rectangular | 1.7321 | 1 | 0 | 0 | 0 | 0 | 0 | 0
B1-6 | Phase curvature | 0.05 | 0.05 | 0.05 | Gaussian | 1 | 1 | 0.05 | 0.05 | 0.05 | 0.0025 | 0.0025 | 0.0025
C1-3 | Uncertainty of the network analyzer | 0.13 | 0.2 | 0.2 | Gaussian | 1 | 1 | 0.13 | 0.2 | 0.2 | 0.0169 | 0.04 | 0.04
B1-12 | Influence of the reference antenna feed cable | 0.05 | 0.05 | 0.05 | Rectangular | 1.7321 | 1 | 0.028868 | 0.028868 | 0.028868 | 0.00083333 | 0.00083333 | 0.00083333
B1-13 | Reference antenna feed cable loss measurement uncertainty | 0.06 | 0.06 | 0.06 | Gaussian | 1 | 1 | 0.06 | 0.06 | 0.06 | 0.0036 | 0.0036 | 0.0036
B1-14 | Influence of the transmitting antenna feed cable | 0.05 | 0.05 | 0.05 | Rectangular | 1.7321 | 1 | 0.028868 | 0.028868 | 0.028868 | 0.00083333 | 0.00083333 | 0.00083333
C1-4 | Uncertainty of the absolute gain of the reference antenna | 0.50229 | 0.43301 | 0.43301 | Rectangular | 1.7321 | 1 | 0.29 | 0.25 | 0.25 | 0.0841 | 0.0625 | 0.0625
B1-15 | Uncertainty of the absolute gain of the transmitting antenna | 0 | 0 | 0 | Rectangular | 1.7321 | 1 | 0 | 0 | 0 | 0 | 0 | 0
Combined standard uncertainty (1σ) [dB] | [7 empty] | 0.62362 | 0.638 | 0.638 | 0.62362 | 0.638 | 0.638
Expanded uncertainty (1.96σ - confidence interval of 95 %) [dB] | [7 empty] | 1.2223 | 1.2505 | 1.2505 | 1.2223 | 1.2505 | 1.2505
matches 37.842
CATR | [10 empty] | rms calculations
UID | Uncertainty source | Uncertainty value |  |  | Distribution of the probability | Divisor based on distribution shape | ci | Standard uncertainty ui [dB]
|  | f≤3 GHz | 3<f≤4.2 GHz | 4.2<f≤6 GHz |  |  |  | f≤3 GHz | 3<f≤4.2 GHz | 4.2<f≤6 GHz
Stage 2: DUT measurement
B1-1 | Misalignment DUT & pointing error | 0 | 0 | 0 | Exp. normal | 2 | 1 | 0 | 0 | 0 | 0 | 0 | 0
B2-2 | Standing wave between DUT and test range antenna | 0.21 | 0.21 | 0.21 | U-shaped | 1.4142 | 1 | 0.14849 | 0.14849 | 0.14849 | 0.02205 | 0.02205 | 0.02205
C1-2 | Uncertainty of the RF signal generator | 0.46 | 0.46 | 0.46 | Gaussian | 1 | 1 | 0.46 | 0.46 | 0.46 | 0.2116 | 0.2116 | 0.2116
B2-3 | RF leakage & dynamic range, test range antenna cable connector terminated. | 0.0012 | 0.0012 | 0.0012 | Gaussian | 1 | 1 | 0.0012 | 0.0012 | 0.0012 | 1.44e-06 | 1.44e-06 | 1.44e-06
B2-4a | QZ ripple with DUT | 0.0928 | 0.0928 | 0.0928 | Gaussian | 1 | 1 | 0.0928 | 0.0928 | 0.0928 | 0.0086118 | 0.0086118 | 0.0086118
B2-9 | Miscellaneous uncertainty | 0 | 0 | 0 | Gaussian | 1 | 1 | 0 | 0 | 0 | 0 | 0 | 0
Stage 1: Calibration measurement | [10 empty] | 0 | 0 | 0
C1-3 | Uncertainty of the network analyzer | 0.13 | 0.2 | 0.2 | Gaussian | 1 | 1 | 0.13 | 0.2 | 0.2 | 0.0169 | 0.04 | 0.04
B2-5 | Mismatch of transmit chain (i.e. between transmitting measurement antenna and DUT) | 0.127 | 0.325 | 0.325 | U-shaped | 1.4142 | 1 | 0.089803 | 0.22981 | 0.22981 | 0.0080645 | 0.052812 | 0.052812
B2-6 | Insertion loss of transmitter chain | 0.18 | 0.18 | 0.18 | Rectangular | 1.7321 | 1 | 0.10392 | 0.10392 | 0.10392 | 0.0108 | 0.0108 | 0.0108
B2-7 | RF leakage, (SGH connector terminated & test range antenna connector cable terminated) | 0.00156 | 0.00156 | 0.00156 | Gaussian | 1 | 1 | 0.00156 | 0.00156 | 0.00156 | 2.4336e-06 | 2.4336e-06 | 2.4336e-06
B2-8 | Influence of the calibration antenna feed cable | 0.022 | 0.022 | 0.022 | U-shaped | 1.4142 | 1 | 0.015556 | 0.015556 | 0.015556 | 0.000242 | 0.000242 | 0.000242
C1-4 | Uncertainty of the absolute gain of the reference antenna | 0.50229 | 0.43301 | 0.43301 | Rectangular | 1.7321 | 1 | 0.29 | 0.25 | 0.25 | 0.0841 | 0.0625 | 0.0625
B2-4b | QZ ripple with SGH | 0.09 | 0.09 | 0.09 | Gaussian | 1 | 1 | 0.09 | 0.09 | 0.09 | 0.0081 | 0.0081 | 0.0081
B2-10 | Rotary joints | 0.048 | 0.048 | 0.048 | U-shaped | 1.4142 | 1 | 0.033941 | 0.033941 | 0.033941 | 0.001152 | 0.001152 | 0.001152
B2-11b | Misalignment calibration antenna & pointing error | 0.5 | 0.5 | 0.5 | Exp. normal | 2 | 1 | 0.25 | 0.25 | 0.25 | 0.0625 | 0.0625 | 0.0625
B2-11 | Misalignment positioning system | 0 | 0 | 0 | Exp. normal | 2 | 1 | 0 | 0 | 0 | 0 | 0 | 0
B2-12 | Standing wave between SGH and test range antenna | 0.09 | 0.09 | 0.09 | U-shaped | 1.4142 | 1 | 0.06364 | 0.06364 | 0.06364 | 0.00405 | 0.00405 | 0.00405
B2-13 | Switching uncertainty | 0.26 | 0.26 | 0.26 | Rectangular | 1.7321 | 1 | 0.15011 | 0.15011 | 0.15011 | 0.022533 | 0.022533 | 0.022533
Combined standard uncertainty (1σ) [dB] | [7 empty] | 0.67875 | 0.71201 | 0.71201 | 0.67875 | 0.71201 | 0.71201
Expanded uncertainty (1.96σ - confidence interval of 95 %) [dB] | [7 empty] | 1.3304 | 1.3955 | 1.3955 | 1.3304 | 1.3955 | 1.3955
same as 37.842
Near field | [10 empty] | rms calculations
UID | Uncertainty source | Uncertainty value |  |  | Distribution of the probability | Divisor based on distribution shape | ci | Standard uncertainty ui [dB]
|  | f≤3 GHz | 3<f≤4.2 GHz | 4.2<f≤6 GHz |  |  |  | f≤3 GHz | 3<f≤4.2 GHz | 4.2<f≤6 GHz
Stage 2: DUT measurement
B3-1 | Axes Intersection | 0 | 0 | 0 | Gaussian | 1 | 1 | 0 | 0 | 0 | 0 | 0 | 0
B3-2 | Axes Orthogonality | 0 | 0 | 0 | Gaussian | 1 | 1 | 0 | 0 | 0 | 0 | 0 | 0
B3-3 | Horizontal Pointing | 0 | 0 | 0 | Gaussian | 1 | 1 | 0 | 0 | 0 | 0 | 0 | 0
B3-4 | Probe Vertical Position | 0 | 0 | 0 | Gaussian | 1 | 1 | 0 | 0 | 0 | 0 | 0 | 0
B3-5 | Probe H/V pointing | 0 | 0 | 0 | Gaussian | 1 | 1 | 0 | 0 | 0 | 0 | 0 | 0
B3-6 | Measurement Distance | 0 | 0 | 0 | Gaussian | 1 | 1 | 0 | 0 | 0 | 0 | 0 | 0
B3-7 | Amplitude and Phase Drift | 0 | 0 | 0 | Gaussian | 1 | 1 | 0 | 0 | 0 | 0 | 0 | 0
B3-8 | Amplitude and Phase Noise | 0.02 | 0.02 | 0.02 | Gaussian | 1 | 1 | 0.02 | 0.02 | 0.02 | 0.0004 | 0.0004 | 0.0004
B3-9 | Leakage and Crosstalk | 0 | 0 | 0 | Gaussian | 1 | 1 | 0 | 0 | 0 | 0 | 0 | 0
B3-10 | Amplitude Non-Linearity | 0.04 | 0.04 | 0.04 | Gaussian | 1 | 1 | 0.04 | 0.04 | 0.04 | 0.0016 | 0.0016 | 0.0016
B3-11 | Amplitude and Phase Shift in rotary joints | 0 | 0 | 0 | Gaussian | 1 | 1 | 0 | 0 | 0 | 0 | 0 | 0
B3-12 | Channel Balance Amplitude and Phase | 0 | 0 | 0 | Gaussian | 1 | 1 | 0 | 0 | 0 | 0 | 0 | 0
B3-13 | Probe Polarization Amplitude and Phase | 0.0001 | 0.0001 | 0.0001 | Gaussian | 1 | 1 | 0.0001 | 0.0001 | 0.0001 | 1e-08 | 1e-08 | 1e-08
B3-14 | Probe Pattern Knowledge | 0 | 0 | 0 | Gaussian | 1 | 1 | 0 | 0 | 0 | 0 | 0 | 0
B3-15 | Multiple Reflections | 0 | 0 | 0 | Gaussian | 1 | 1 | 0 | 0 | 0 | 0 | 0 | 0
B3-16 | Room Scattering | 0.09 | 0.09 | 0.09 | Gaussian | 1 | 1 | 0.09 | 0.09 | 0.09 | 0.0081 | 0.0081 | 0.0081
B3-17 | DUT support Scattering | 0 | 0 | 0 | Gaussian | 1 | 1 | 0 | 0 | 0 | 0 | 0 | 0
B3-18 | Scan Area Truncation | 0.003 | 0.003 | 0.003 | Gaussian | 1 | 1 | 0.003 | 0.003 | 0.003 | 9e-06 | 9e-06 | 9e-06
B3-19 | Sampling Point Offset | 0.0058 | 0.0058 | 0.0058 | Gaussian | 1 | 1 | 0.0058 | 0.0058 | 0.0058 | 3.364e-05 | 3.364e-05 | 3.364e-05
B3-20 | Mode Truncation | 0.015 | 0.015 | 0.015 | Gaussian | 1 | 1 | 0.015 | 0.015 | 0.015 | 0.000225 | 0.000225 | 0.000225
B3-21 | Positioning | 0.03 | 0.03 | 0.03 | Rectangular | 1.7321 | 1 | 0.017321 | 0.017321 | 0.017321 | 0.0003 | 0.0003 | 0.0003
B3-22 | Probe Array Uniformity | 0.055 | 0.055 | 0.055 | Gaussian | 1 | 1 | 0.055 | 0.055 | 0.055 | 0.003025 | 0.003025 | 0.003025
B3-23 | Mismatch of transmitter chain | 0.284 | 0.284 | 0.284 | U-Shaped | 1.4142 | 1 | 0.20082 | 0.20082 | 0.20082 | 0.040328 | 0.040328 | 0.040328
B3-24 | Insertion loss of transmitter chain | 0 | 0 | 0 | Gaussian | 1 | 1 | 0 | 0 | 0 | 0 | 0 | 0
B3-25 | Uncertainty of the absolute gain of the probe antenna | 0 | 0 | 0 | Gaussian | 1 | 1 | 0 | 0 | 0 | 0 | 0 | 0
C1-2 | Uncertainty of the RF signal generator | 0.46 | 0.46 | 0.46 | Gaussian | 1 | 1 | 0.46 | 0.46 | 0.46 | 0.2116 | 0.2116 | 0.2116
B3-26 | Measurement repeatability - positioning repeatability | 0.15 | 0.15 | 0.15 | Gaussian | 1 | 1 | 0.15 | 0.15 | 0.15 | 0.0225 | 0.0225 | 0.0225
Stage 1: Calibration measurement | [10 empty] | 0 | 0 | 0
C1-3 | Uncertainty of the network analyzer | 0.13 | 0.2 | 0.2 | Gaussian | 1 | 1 | 0.13 | 0.2 | 0.2 | 0.0169 | 0.04 | 0.04
B3-27 | Mismatch of transmitter chain | 0 | 0 | 0 | Gaussian | 1 | 1 | 0 | 0 | 0 | 0 | 0 | 0
B3-28 | Insertion loss of transmitter chain | 0 | 0 | 0 | Gaussian | 1 | 1 | 0 | 0 | 0 | 0 | 0 | 0
B3-29 | Mismatch in the connection of the calibration antenna | 0.02 | 0.02 | 0.02 | U-Shaped | 1.4142 | 1 | 0.014142 | 0.014142 | 0.014142 | 0.0002 | 0.0002 | 0.0002
B3-30 | Influence of the calibration antenna feed cable | 0 | 0 | 0 | Gaussian | 1 | 1 | 0 | 0 | 0 | 0 | 0 | 0
B3-31 | Influence of the probe antenna cable | 0 | 0 | 0 | Gaussian | 1 | 1 | 0 | 0 | 0 | 0 | 0 | 0
C1-4 | Uncertainty of the absolute gain of the reference antenna | 0.50229 | 0.43301 | 0.43301 | Rectangular | 1.7321 | 1 | 0.29 | 0.25 | 0.25 | 0.0841 | 0.0625 | 0.0625
B3-32 | Short term repeatability | 0.088 | 0.088 | 0.088 | Gaussian | 1 | 1 | 0.088 | 0.088 | 0.088 | 0.007744 | 0.007744 | 0.007744
Combined standard uncertainty (1σ) [dB] | [7 empty] | 0.63013 | 0.63132 | 0.63132 | 0.63013 | 0.63132 | 0.63132
Expanded uncertainty (1.96σ - confidence interval of 95 %) [dB] | [7 empty] | 1.2351 | 1.2374 | 1.2374 | 1.2351 | 1.2374 | 1.2374
same as 38.842
One Dimensional Compact Range Chamber | [10 empty] | rms calculations
UID | Uncertainty source | Uncertainty value |  |  | Distribution of the probability | Divisor based on distribution shape | ci | Standard uncertainty ui [dB]
|  | f≤3 GHz | 3<f≤4.2 GHz | 4.2<f≤6 GHz |  |  |  | f≤3 GHz | 3<f≤4.2 GHz | 4.2<f≤6 GHz
Stage 2: DUT measurement
B4-1 | Misalignment DUT and pointing error | 0 | 0 | 0 | Exp. normal | 2 | 1 | 0 | 0 | 0 | 0 | 0 | 0
B4-2a | Standing wave between DUT and test range antenna | 0.18 | 0.18 | 0.18 | U-shaped | 1.4142 | 1 | 0.12728 | 0.12728 | 0.12728 | 0.0162 | 0.0162 | 0.0162
B4-3a | Quiet zone ripple DUT | 0.0325 | 0.0325 | 0.0325 | Gaussian | 1 | 1 | 0.0325 | 0.0325 | 0.0325 | 0.0010563 | 0.0010563 | 0.0010563
C1-2 | Uncertainty of the RF signal generator | 0.46 | 0.46 | 0.46 | Gaussian | 1 | 1 | 0.46 | 0.46 | 0.46 | 0.2116 | 0.2116 | 0.2116
B4-4 | Phase curvature | 0.01 | 0.01 | 0.01 | Gaussian | 1 | 1 | 0.01 | 0.01 | 0.01 | 0.0001 | 0.0001 | 0.0001
B4-5a | Polarization mismatch between DUT and transmitting antenna | 0.05 | 0.05 | 0.05 | Rectangular | 1.7321 | 1 | 0.028868 | 0.028868 | 0.028868 | 0.00083333 | 0.00083333 | 0.00083333
B4-6a | Mutual coupling between DUT and transmitting antenna | 0 | 0 | 0 | Rectangular | 1.7321 | 1 | 0 | 0 | 0 | 0 | 0 | 0
C1-1 | RF power measurement equipment (e.g. spectrum analyzer, power meter) | 0.14 | 0.26 | 0.26 | Gaussian | 1 | 1 | 0.14 | 0.26 | 0.26 | 0.0196 | 0.0676 | 0.0676
B4-7 | Impedance mismatch in transmitter chain | 0.0056 | 0.01 | 0.01 | U-shaped | 1.4142 | 1 | 0.0039598 | 0.0070711 | 0.0070711 | 1.568e-05 | 5e-05 | 5e-05
B4-8 | RF leakage and dynamic range | 0 | 0 | 0 | Gaussian | 1 | 1 | 0 | 0 | 0 | 0 | 0 | 0
Stage 1: Calibration measurement | [10 empty] | 0 | 0 | 0
B4-9 | Misalignment positioning system | 0 | 0 | 0 | Exp. Normal | 2 | 1 | 0 | 0 | 0 | 0 | 0 | 0
B4-10 | Pointing error between reference antenna and test range antenna | 0 | 0 | 0 | Rectangular | 1.7321 | 1 | 0 | 0 | 0 | 0 | 0 | 0
B4-11 | Impedance mismatch in path to reference antenna | 0.05 | 0.05 | 0.05 | U-shaped | 1.4142 | 1 | 0.035355 | 0.035355 | 0.035355 | 0.00125 | 0.00125 | 0.00125
B4-12 | Impedance mismatch in path to compact probe | 0.03 | 0.03 | 0.03 | U-shaped | 1.4142 | 1 | 0.021213 | 0.021213 | 0.021213 | 0.00045 | 0.00045 | 0.00045
B2-b | Standing wave between reference antenna and test range antenna | 0.15 | 0.15 | 0.15 | U-shaped | 1.4142 | 1 | 0.10607 | 0.10607 | 0.10607 | 0.01125 | 0.01125 | 0.01125
B4-3b | Quiet zone ripple reference antenna | 0.178 | 0.178 | 0.178 | Gaussian | 1 | 1 | 0.178 | 0.178 | 0.178 | 0.031684 | 0.031684 | 0.031684
B4-4 | Phase curvature | 0.01 | 0.01 | 0.01 | Gaussian | 1 | 1 | 0.01 | 0.01 | 0.01 | 0.0001 | 0.0001 | 0.0001
B4-5b | Polarization mismatch between reference antenna and transmitting antenna | 0.05 | 0.05 | 0.05 | Rectangular | 1.7321 | 1 | 0.028868 | 0.028868 | 0.028868 | 0.00083333 | 0.00083333 | 0.00083333
B4-6b | Mutual coupling between reference antenna and transmitting antenna | 0 | 0 | 0 | Rectangular | 1.7321 | 1 | 0 | 0 | 0 | 0 | 0 | 0
C1-1 | RF power measurement equipment (e.g. spectrum analyzer, power meter) | 0.14 | 0.26 | 0.26 | Gaussian | 1 | 1 | 0.14 | 0.26 | 0.26 | 0.0196 | 0.0676 | 0.0676
B4-13 | Influence of reference antenna feed cable (flexing cables, adapters, attenuators, connector repeatability) | 0.082 | 0.082 | 0.082 | Rectangular | 1.7321 | 1 | 0.047343 | 0.047343 | 0.047343 | 0.0022413 | 0.0022413 | 0.0022413
B4-14 | Mismatch of transmitter chain | 0.2 | 0.3 | 0.3 | U-shaped | 1.4142 | 1 | 0.14142 | 0.21213 | 0.21213 | 0.02 | 0.045 | 0.045
B4-15 | Insertion loss of transmitter chain | 0.18 | 0.18 | 0.18 | Rectangular | 1.7321 | 1 | 0.10392 | 0.10392 | 0.10392 | 0.0108 | 0.0108 | 0.0108
C1-4 | Uncertainty of the absolute gain of the reference antenna | 0.50229 | 0.43301 | 0.43301 | Rectangular | 1.7321 | 1 | 0.29 | 0.25 | 0.25 | 0.0841 | 0.0625 | 0.0625
B4-16 | RF leakage (SGH connector terminated and test range antenna connector cable terminated) | 0 | 0 | 0 | Gaussian | 1 | 1 | 0 | 0 | 0 | 0 | 0 | 0
Combined standard uncertainty (1σ) [dB] | [7 empty] | 0.65705 | 0.7288 | 0.7288 | 0.65705 | 0.7288 | 0.7288
Expanded uncertainty (1.96σ - confidence interval of 95 %) [dB] | [7 empty] | 1.2878 | 1.4284 | 1.4284 | 1.2878 | 1.4284 | 1.4284
same as 37.842
Plane wave synthesiser | [10 empty] | rms calculations
UID | Uncertainty source | Uncertainty value |  |  | Distribution of the probability | Divisor based on distribution shape | ci | Standard uncertainty ui [dB]
|  | f≤3 GHz | 3<f≤4.2 GHz | 4.2<f≤6 GHz |  |  |  | f≤3 GHz | 3<f≤4.2 GHz | 4.2<f≤6 GHz
Stage 2: DUT measurement
B5-1a | Misalignment DUT & pointing error | 0.1 | 0.1 | 0.1 | Rectangular | 1.7321 | 1 | 0.057735 | 0.057735 | 0.057735 | 0.0033333 | 0.0033333 | 0.0033333
C1-2 | Uncertainty of the RF signal generator | 0.46 | 0.46 | 0.46 | Gaussian | 1 | 1 | 0.46 | 0.46 | 0.46 | 0.2116 | 0.2116 | 0.2116
B5-2a | Longitudinal position uncertainty (i.e. standing wave and imperfect field synthesis) for DUT antenna | 0.05 | 0.14 | 0.14 | Rectangular | 1.7321 | 1 | 0.028868 | 0.080829 | 0.080829 | 0.00083333 | 0.0065333 | 0.0065333
B5-3a | RF leakage (calibration antenna connector terminated) | 0.086 | 0.086 | 0.086 | Gaussian | 1 | 1 | 0.086 | 0.086 | 0.086 | 0.007396 | 0.007396 | 0.007396
B5-4a | QZ ripple with DUT | 0.42 | 0.43 | 0.43 | Rectangular | 1.7321 | 1 | 0.24249 | 0.24826 | 0.24826 | 0.0588 | 0.061633 | 0.061633
B5-5 | Miscellaneous Uncertainty | 0 | 0 | 0 | Gaussian | 1 | 1 | 0 | 0 | 0 | 0 | 0 | 0
B5-14 | System non-linearity | 0.062 | 0.062 | 0.062 | Rectangular | 1.7321 | 1 | 0.035796 | 0.035796 | 0.035796 | 0.0012813 | 0.0012813 | 0.0012813
B5-13 | Frequency flatness | 0.13 | 0.13 | 0.13 | Rectangular | 1.7321 | 1 | 0.075056 | 0.075056 | 0.075056
Stage 1: Calibration measurement | [10 empty] | 0 | 0 | 0
C1-3 | Uncertainty of the network analyzer | 0.13 | 0.2 | 0.2 | Gaussian | 1 | 1 | 0.13 | 0.2 | 0.2 | 0.0169 | 0.04 | 0.04
B5-6 | Mismatch (i.e. reference antenna, network analyser and reference cable) | 0.127 | 0.325 | 0.325 | U-shaped | 1.4142 | 1 | 0.089803 | 0.22981 | 0.22981 | 0.0080645 | 0.052812 | 0.052812
B5-7 | Insertion loss variation | 0.18 | 0.18 | 0.18 | Rectangular | 1.7321 | 1 | 0.10392 | 0.10392 | 0.10392 | 0.0108 | 0.0108 | 0.0108
B3b | RF leakage (calibration antenna connector terminated) | 0.086 | 0.086 | 0.086 | Gaussian | 1 | 1 | 0.086 | 0.086 | 0.086 | 0.007396 | 0.007396 | 0.007396
B5-8 | Influence of the calibration antenna feed cable | 0.103 | 0.104 | 0.104 | Rectangular | 1.7321 | 1 | 0.059467 | 0.060044 | 0.060044 | 0.0035363 | 0.0036053 | 0.0036053
C1-4 | Uncertainty of the absolute gain of the reference antenna | 0.50229 | 0.43301 | 0.43301 | Rectangular | 1.7321 | 1 | 0.29 | 0.25 | 0.25 | 0.0841 | 0.0625 | 0.0625
B5-9 | Misalignment of positioning system | 0 | 0 | 0 | Exp. normal | 2 | 1 | 0 | 0 | 0 | 0 | 0 | 0
B5-1b | Misalignment of calibration antenna & pointing error | 0.05 | 0.05 | 0.05 | Rectangular | 1.7321 | 1 | 0.028868 | 0.028868 | 0.028868 | 0.00083333 | 0.00083333 | 0.00083333
B5-10 | Rotary joints | 0 | 0 | 0 | U-shaped | 1.7321 | 1 | 0 | 0 | 0 | 0 | 0 | 0
B5-2b | Longitudinal position uncertainty (i.e. standing wave and imperfect field synthesis) for calibration antenna | 0.12 | 0.12 | 0.12 | Rectangular | 1.7321 | 1 | 0.069282 | 0.069282 | 0.069282 | 0.0048 | 0.0048 | 0.0048
B5-4b | QZ ripple with calibration antenna | 0.2 | 0.2 | 0.2 | Rectangular | 1.7321 | 1 | 0.11547 | 0.11547 | 0.11547 | 0.013333 | 0.013333 | 0.013333
b5-11 | Switching uncertainty | 0.02 | 0.02 | 0.02 | Rectangular | 1.7321 | 1 | 0.011547 | 0.011547 | 0.011547 | 0.00013333 | 0.00013333 | 0.00013333
B5-12 | Field repeatability | 0.06 | 0.12 | 0.12 | Gaussian | 1 | 1 | 0.06 | 0.12 | 0.12 | 0.0036 | 0.0144 | 0.0144
Combined standard uncertainty (1σ) [dB] | [7 empty] | 0.66086 | 0.7088 | 0.7088 | 0.66086 | 0.7088 | 0.7088
Expanded uncertainty (1.96σ - confidence interval of 95 %) [dB] | [7 empty] | 1.2953 | 1.3892 | 1.3892 | 1.2953 | 1.3892 | 1.3892
same as 37.843