## TestConditions
C01=UP
C02=UP +2DRBs
C03=UP + Milti-PRB
C04=MultiTone
C05=Attach without PDN

## TestCases
|  | Testcase Name | Estimated No. of TCs | Cross ref 36.523-1 | Reuseable | Comments
NB-IoT
32 | Idle Mode
| 13 | PLMN selection
|  | PLMN selection of RPLMN, HPLMN/EHPLMN, UPLMN and OPLMN / Automatic mode | R | 6.1.1.1 | Reuse
|  | PLMN selection of RPLMN, HPLMN/EHPLMN, UPLMN and OPLMN / Automatic mode / Single Frequency operation | R | 6.1.1.1b | Reuse
|  | PLMN selection of "Other PLMN/access technology combinations" / Automatic mode | R | 6.1.1.2 | Reuse
|  | PLMN selection of "Other PLMN/access technology combinations" / Automatic mode / Single Frequency operation | R | 6.1.1.2a | Reuse
|  | Cell reselection of ePLMN in manual mode | R | 6.1.1.3 | Reuse
|  | Cell reselection of ePLMN in manual mode / Single Frequency operation | R | 6.1.1.3b | Reuse
|  | PLMN selection in shared network environment / Automatic mode | R | 6.1.1.4 | Reuse
|  | PLMN selection of RPLMN, HPLMN/EHPLMN, UPLMN and OPLMN / Automatic mode / User reselection | R | 6.1.1.6 | Reuse
|  | PLMN selection of RPLMN, HPLMN/EHPLMN, UPLMN and OPLMN / Automatic mode / User reselection / Single Frequency operation | R | 6.1.1.6a | Reuse
|  | PLMN selection / Periodic reselection / MinimumPeriodicSearchTimer | R | 6.1.1.7 | Reuse
|  | PLMN selection / Periodic reselection / MinimumPeriodicSearchTimer / Single Frequency operation | R | 6.1.1.7a | Reuse
|  | PLMN selection of RPLMN or (E)HPLMN; Automatic mode | R | 6.1.1.8 | Reuse
|  | PLMN selection of RPLMN or (E)HPLMN; Manual mode | R | 6.1.1.9 | Reuse
| 19 | Cell selection and reselection
|  | Cell selection / Qrxlevmin | R | 6.1.2.2 | Reuse
|  | Cell selection / Qqualmin | R | 6.1.2.2a | Reuse
|  | Cell selection / Intra E-UTRAN / Serving cell becomes non-suitable (S<0 or barred) | R | 6.1.2.3 | Reuse
|  | Cell selection / Intra E-UTRAN / Serving cell becomes non-suitable (Srxlev > 0 and Squal < 0) | R | 6.1.2.3a | Reuse
|  | Cell reselection | R | 6.1.2.4 | Reuse
|  | Cell reselection using Qhyst, Qoffset and Treselection | R | 6.1.2.6 | Reuse
|  | Cell reselection / Equivalent PLMN | R | 6.1.2.7 | Reuse
|  | Cell reselection / Equivalent PLMN / Single Frequency operation | R | 6.1.2.7a | Reuse
|  | Cell reselection using cell status and cell reservations / Access control class 0 to 9 | R | 6.1.2.8 | Reuse
|  | Cell reselection using cell status and cell reservations / Access control class 0 to 9 / Resume | C01 |  | New | AC function under Resume senario needs to be tested?
|  | Cell reselection using cell status and cell reservations / Access control class 11 to 15 | R | 6.1.2.9 | Reuse
|  | Cell reselection using cell status and cell reservations / Access control class 11 to 15 / Resume | C01 |  | New | AC function under Resume senario needs to be tested?
|  | Cell reselection in shared network environment | R | 6.1.2.10 | Reuse
|  | Inter-frequency cell reselection | R | 6.1.2.11 | Reuse
|  | Cell reselection / Cell-specific reselection parameters provided by the network in a neighbouring cell list | R | 6.1.2.12 | Modify
|  | Cell re-selection, Sintrasearch, Snonintrasearch | R | 6.1.2.13 | Reuse
|  | Intra-frequency cell reselection / MFBI | R | 6.1.2.19 | Reuse
|  | Inter-frequency cell reselection / MFBI | R | 6.1.2.20 | Reuse
|  | Cell reselection / MFBI / UE does not support multiBandInfoList | R | 6.1.2.21 | Reuse
35 | MAC
| 2 | Mapping between logical channels and transport channels
|  | CCCH mapped to UL SCH/ DL-SCH / Reserved Logical Channel ID | R | 7.1.1.1 | Reuse
|  | LCID of SRB1 mapped to invalid Logical Channel ID from CP solution under UP | C01 |  | New
| 8 | RACH procedures
|  | Correct selection of RACH parameters / Preamble selected by MAC itself / Contention based random access procedure / Coverage level | R | 7.1.2.3 | Modify
|  | Random access procedure / Successful | R | 7.1.2.4 | Modify
|  | Random access procedure / MAC PDU containing multiple RARs | R | 7.1.2.5 | Reuse
|  | Maintenance of uplink time alignment | R | 7.1.2.6 | Modify
|  | MAC contention resolution / Temporary C-RNTI | R | 7.1.2.7 | Reuse
|  | MAC backoff indicator | R | 7.1.2.9 | Reuse
|  | Random access procedure / Successful / Milti-PRB | C03 |  | New
|  | Correct selection of RACH parameters / Preamble selected by MAC itself / Contention based random access procedure / RACH hopping | R |  | New
| 6 | DL-SCH data transfer
|  | Correct handling of DL assignment / Dynamic case | R | 7.1.3.1 | Reuse | New loop back mode required for CP
|  | MAC PDU header handling | R | 7.1.3.3 | Modify | New loop back mode required for CP
|  | Correct HARQ process handling / DCCH and DTCH | R | 7.1.3.4 | Modify | New loop back mode required for CP
|  | Correct HARQ process handling / CCCH | R | 7.1.3.5 | Reuse
|  | MAC padding | R | 7.1.3.7 | Reuse | New loop back mode required for CP
|  | MAC reset / DL / in resume procedures | R | 7.1.3.9 | New
| 14 | UL-SCH data transfer
|  | Correct handling of UL assignment / Dynamic case | R | 7.1.4.1 | Modify
|  | Logical channel prioritization handling | R | 7.1.4.3 | Modify
|  | Correct handling of MAC control information / Random access procedure for UL data available | R | 7.1.4.5 | Modify
|  | Correct handling of MAC control information / Buffer status / UL data arrive in the UE Tx buffer / Regular BSR | R | 7.1.4.6 | Modify
|  | Correct handling of MAC control information / DVI for MSG3 / UL data arrive in the UE Tx buffer in Random access procedure | R |  | New
|  | Correct handling of MAC control information / Buffer status / UL resources are allocated / Padding BSR | R | 7.1.4.7 | Modify
|  | Correct handling of MAC control information / Buffer Status / UL resources are allocated / Cancellation of Padding BSR | R | 7.1.4.7a | Modify
|  | Correct handling of MAC control information / Buffer status / Periodic BSR timer expires | R | 7.1.4.8 | Modify
|  | BSR retransmission | R |  | New
|  | MAC padding | R | 7.1.4.10 | Modify
|  | Correct HARQ process handling | R | 7.1.4.11 | Modify
|  | MAC reset UL / in resume procedures | R | 7.1.4.12 | New
|  | MAC PDU header handling | R | 7.1.4.13 | Modify
|  | UE power headroom reporting / Periodic reporting for MSG3 in Random access procedure | R | 7.1.4.15 | New
| 2 | DRX operation
|  | DRX operation / long cycle configured / Parameters configured by RRC | R | 7.1.6.1 | Modify
|  | DRX operation / long cycle configured / DRX command MAC control element reception | R | 7.1.6.2 | Modify
| 3 | Transport block size selection
|  | DL-SCH transport block size selection / DCI format N1 | R | 7.1.7.1.1 | New
|  | UL-SCH transport block size selection / DCI format 0 for single-tone | R | 7.1.7.2.1 | New
|  | UL-SCH transport block size selection / DCI format 0 for milti-tone | C04 |  | New
16 | RLC
| 16 | Acknowledged mode
|  | AM RLC / Concatenation and reassembly | R | 7.2.3.1 | Modify | New loop back mode required for CP
|  | AM RLC / Segmentation and reassembly / No PDU segmentation | R | 7.2.3.2 | Modify | New loop back mode required for CP
|  | AM RLC / Segmentation and reassembly / Framing Info Field | R | 7.2.3.3 | Reuse | New loop back mode required for CP
|  | AM RLC / Segmentation and reassembly / Different numbers of length indicators | R | 7.2.3.4 | Reuse | New loop back mode required for CP
|  | AM RLC / Reassembly / LI value > PDU size | R | 7.2.3.5 | Modify | New loop back mode required for CP
|  | AM RLC / Correct use of sequence numbering | R | 7.2.3.6 | Reuse | New loop back mode required for CP
|  | AM RLC / Control of transmit window | R | 7.2.3.7 | Reuse | New loop back mode required for CP
|  | AM RLC / Control of receive window | R | 7.2.3.8 | Modify | New loop back mode required for CP
|  | AM RLC / Polling for status | R | 7.2.3.9 | Modify | New loop back mode required for CP
|  | AM RLC / Receiver status triggers | R | 7.2.3.10 | Modify | Reordering and t-StatusProhibit are not supported. New loop back mode required for CP
|  | AM RLC / Reconfiguration of RLC parameters by upper layers | R | 7.2.3.13 | Modify | Reordering and t-StatusProhibit are not supported. New loop back mode required for CP
|  | AM RLC / In sequence delivery of upper layers PDUs | R | 7.2.3.14 | Modify | New loop back mode required for CP
|  | AM RLC / Re-transmission of RLC PDU without re-segmentation | R | 7.2.3.16 | Reuse | New loop back mode required for CP
|  | AM RLC / Re-segmentation RLC PDU / SO, FI, LSF | R | 7.2.3.17 | Modify | New loop back mode required for CP
|  | AM RLC / Reassembly / AMD PDU reassembly from AMD PDU segments / SO and LSF | R | 7.2.3.18 | Modify | New loop back mode required for CP
|  | AM RLC / Duplicate detection of RLC PDUs | R | 7.2.3.20 | Reuse | New loop back mode required for CP
11 | PDCP
| 1 | Maintenance of PDCP sequence numbers for radio bearers
|  | Maintenance of PDCP sequence numbers / User plane / RLC AM | C01 | 7.3.1.1 | Reuse
| 6 | PDCP ciphering and deciphering
|  | Ciphering and deciphering / Correct functionality of EPS AS encryption algorithms / SNOW3G under UP | C01 | 7.3.3.1 | Reuse
|  | Ciphering and deciphering / Correct functionality of EPS UP encryption algorithms / SNOW3G under UP | C01 | 7.3.3.2 | Reuse
|  | Ciphering and deciphering / Correct functionality of EPS AS encryption algorithms / AES under UP | C01 | 7.3.3.3 | Reuse
|  | Ciphering and deciphering / Correct functionality of EPS UP encryption algorithms / AES under UP | C01 | 7.3.3.4 | Reuse
|  | Ciphering and deciphering / Correct functionality of EPS AS encryption algorithms / ZUC under UP | C01 | 7.3.3.5 | Reuse
|  | Ciphering and deciphering / Correct functionality of EPS UP encryption algorithms / ZUC under UP | C01 | 7.3.3.6 | Reuse
| 3 | PDCP integrity protection
|  | Integrity protection / Correct functionality of EPS AS integrity algorithms / SNOW3G under UP | C01 | 7.3.4.1 | Reuse
|  | Integrity protection / Correct functionality of EPS AS integrity algorithms / AES under UP | C01 | 7.3.4.2 | Reuse
|  | Integrity protection / Correct functionality of EPS AS integrity algorithms / ZUC under UP | C01 | 7.3.4.3 | Reuse
| 1 | PDCP Others
|  | PDCP discard | C01 | 7.3.6.1 | Modify
40 | RRC
| 8 | Paging
|  | RRC / Paging for notification of BCCH modification in idle mode | R | 8.1.1.2 | Modify
|  | RRC / Paging for connection in idle mode / Multiple paging records | R | 8.1.1.3 | Modify
|  | RRC / Paging for connection in idle mode / Shared network environment | R | 8.1.1.4 | Reuse | Network sharing (up to 6 PLMNs)
|  | RRC / Paging with systemInfoModification / AB active for AC 0 to 9 | R | 8.1.1.7 | Modify
|  | RRC / Paging with systemInfoModification / AB active for AC 11 to 15 | R |  | New
|  | RRC/ Paging / eDRX | R |  | New
|  | RRC / Paging for notification of BCCH modification in idle mode / Direct indication for SI update | R |  | New | Two “direct indication” bits are used for SI update, for cases when SI change notification is done without paging.
|  | RRC/ Paging / UE on different Coverage levels | R |  | New
| 6 | RRC connection establishment
|  | RRC connection establishment / Reject with extendedWait | R | 8.1.2.2 | Modify
|  | RRC connection establishment / Reject with extendedWait / Exception report | R |  | New
|  | RRC connection establishment / Return to idle state after T300 timeout | R | 8.1.2.3 | Reuse
|  | RRC connection establishment / Access Barring for UE with AC 0 to 9 / MO exception data | R | 8.1.2.7 | New
|  | RRC connection establishment / Access Barring for UE with AC 11 to 15 / MO exception data | R |  | New
|  | RRC Connection Establishment / Multi-PRB | C03 |  | New
| 3 | RRC connection release
|  | RRC connection release / Redirection to another NB-IoT frequency | R | 8.1.3.4 | Reuse
|  | RRC connection release / Redirection to another NB-IoT band | R | 8.1.3.11 | Reuse
|  | RRC connection release / Success / With extendedWait | R |  | New
| 7 | RRC connection suspend-resume
|  | RRC connection suspend-resume / Success for UP solution | C01 |  | New
|  | RRC connection suspend-resume / Success / different cell under UP | C01 |  | New
|  | RRC connection suspend-resume / Failure / Network reject | C01 |  | New
|  | RRC connection suspend-resume / Fallback to RRC Connection Establishment Success | C01 |  | New
|  | RRC connection suspend-resume / Failure / T300 timeout | C01 |  | New
|  | RRC connection suspend-resume / Access Barring for UE with AC 0 to 9 | C01 | 8.1.2.7 | New | AC function under Resume senario needs to be tested?
|  | RRC connection suspend-resume / Access Barring for UE with AC 11 to 15 | C01 |  | New | AC function under Resume senario needs to be tested?
| 5 | Radio bearer establishment
|  | RRC connection reconfiguration / Radio bearer establishment for transition from RRC_IDLE to RRC_CONNECTED / Success / Default bearer / Early bearer establishment under UP | C01 | 8.2.1.1 | Reuse
|  | RRC connection reconfiguration / Radio bearer establishment / Success / Dedicated bearer for 2 DRBs UP solution | C02 | 8.2.1.3 | Modify
|  | RRC connection reconfiguration / Radio bearer establishment for transition from RRC_IDLE to RRC CONNECTED / Success / Latency check | R | 8.2.1.5 | Modify | FFS
|  | RRC connection reconfiguration / Radio bearer establishment for transition from RRC_IDLE to RRC CONNECTED / Success / Latency check / SecurityModeCommand and RRCConnectionReconfiguration transmitted in the same TTI | R | 8.2.1.6 | Modify | FFS
|  | RRC connection reconfiguration / Radio bearer establishment / Success / Dedicated bearer / ROHC configured under UP | C01 | 8.2.1.8 | Reuse
| 3 | Radio resource reconfiguration
|  | RRC connection reconfiguration / SRB reconfiguration / Success | R | 8.2.2.1 | Modify
|  | RRC connection reconfiguration / DRB reconfiguration / Success / under UP | C01 | 8.2.2.2 | New
|  | RRC connection reconfiguration / UE Assistance Information | R | 8.2.2.6 | Modify | FFS
| 0 | Radio bearer release
|  | RRC connection reconfiguration / Radio bearer release / Success / under UP | C01 | 8.2.3.1 | Modify | DRB1 can be released for NB-IoT?
| 8 | RRC Other
|  | Radio link failure / RRC connection re-establishment success under UP | C01 | 8.5.1.1 | Reuse
|  | Radio link failure / RRC connection release to RRC_Idle under CP | R |  | New
|  | Radio link failure / T301 expiry | R | 8.5.1.2 | Reuse
|  | Radio link failure / T311 expiry | R | 8.5.1.3 | Reuse
|  | Radio link failure / RRC connection re-establishment reject | R | 8.5.1.4 | Reuse
|  | Radio link failure / Radio link recovery while T310 is running | R | 8.5.1.5 | Reuse
|  | Radio link failure / T311 expiry / Dedicated RLF timer | R | 8.5.1.6 | Reuse
|  | UE capability transfer / Success | R | 8.5.4.1 | Modify
C-IoT
9 | EMM common procedures
| 5 | Authentication procedure
|  | Authentication not accepted by the network, GUTI used, authentication reject and re-authentication | R | 9.1.2.3 | Reuse
|  | Authentication not accepted by the UE / MAC code failure | R | 9.1.2.4 | Reuse
|  | Authentication not accepted by the UE / SQN failure | R | 9.1.2.5 | Reuse
|  | Abnormal cases / Network failing the authentication check | R | 9.1.2.6 | Reuse
|  | Authentication not accepted by the UE/ non-EPS authentication unacceptable | R | 9.1.2.7 | Reuse
| 3 | NAS security mode command
|  | NAS security mode command accepted by the UE | R | 9.1.3.1 | Reuse
|  | NAS security mode command not accepted by the UE | R | 9.1.3.2 | Reuse
|  | NAS security mode command with EIA0 not accepted by the UE | R | 9.1.3.3 | Modify
| 1 | Identification procedure
|  | Identification procedure / IMEI / IMEISV requested | R | 9.1.4.2 | Reuse
77 | EMM specific procedures
| 35 | Attach
|  | Attach / success / UE request under UP / attach with PDN | C01 |  | New
|  | Attach / success / UE request under CP / attach without PDN | C05 |  | New
|  | Attach / Success / Valid GUTI | R | 9.2.1.1.1 | Reuse
|  | Attach / Success / Last visited TAI, TAI list and equivalent PLMN list handling | R | 9.2.1.1.1a | Reuse
|  | Attach Procedure / Success / Last visited TAI, TAI list and equivalent PLMN list handling / Single Frequency operation | R | 9.2.1.1.1b | Reuse
|  | Attach / Success / With IMSI, GUTI reallocation | R | 9.2.1.1.2 | Reuse
|  | Attach Procedure / AttachWithIMSI configured / Selected PLMN is neither the registered PLMN nor in the list of equivalent PLMNs / Success | R | 9.2.1.1.2a | Reuse
|  | Attach Procedure / Success / Request for obtaining the IPv6 address of the home agent | R | 9.2.1.1.3 | Reuse
|  | Attach Procedure / Success / Request for obtaining the IPv4 address of the home agent | R | 9.2.1.1.4 | Reuse
|  | Attach / Success / List of equivalent PLMNs in the ATTACH ACCEPT message | R | 9.2.1.1.7 | Reuse
|  | Attach Procedure / Success / List of equivalent PLMNs in the ATTACH ACCEPT message / Single Frequency operation | R | 9.2.1.1.7a | Reuse
|  | Attach / Success / Native GUMMEI | R | 9.2.1.1.7b | Reuse
|  | Attach / Success / PSM | R | 9.2.1.1.7c | Reuse
|  | Attach / Rejected / IMSI invalid | R | 9.2.1.1.9 | Reuse
|  | Attach / Rejected / Illegal ME | R | 9.2.1.1.10 | Reuse
|  | Attach / Rejected / EPS services and non-EPS services not allowed | R | 9.2.1.1.11 | Modify | EPS services and non-EPS services are useful to NB-IoT?
|  | Attach / Rejected / EPS services not allowed | R | 9.2.1.1.12 | Modify | EPS services and non-EPS services are useful to NB-IoT?
|  | Attach / Rejected / PLMN not allowed | R | 9.2.1.1.13 | Reuse
|  | Attach / Rejected / Tracking area not allowed | R | 9.2.1.1.14 | Reuse
|  | Attach / Rejected / Roaming not allowed in this tracking area | R | 9.2.1.1.15 | Reuse
|  | Attach / Rejected / EPS services not allowed in this PLMN | R | 9.2.1.1.16 | Reuse
|  | Attach / Rejected / No suitable cells in tracking area | R | 9.2.1.1.17 | Reuse
|  | Attach / Abnormal case / Failure due to non integrity protection | R | 9.2.1.1.19 | Reuse
|  | Attach / Abnormal case / Unsuccessful attach after 5 attempts | R | 9.2.1.1.22 | Reuse
|  | Attach / Abnormal case / Repeated rejects for network failures | R | 9.2.1.1.23 | Reuse
|  | Attach / Abnormal case / Change of cell into a new tracking area | R | 9.2.1.1.24 | Reuse
|  | Attach / Abnormal case / Mobile originated detach required | R | 9.2.1.1.25 | Reuse
|  | Attach / Abnormal case / Detach procedure collision | R | 9.2.1.1.26 | Reuse
|  | Attach / Abnormal case / Network reject with Extended Wait Timer | R | 9.2.1.1.27 | Reuse
|  | Attach Procedure / EAB broadcast handling / ExtendedAccessBarring configured in the UE | R | 9.2.1.1.27a | Reuse
|  | Attach / Abnormal case / ESM failure | R | 9.2.1.1.30 | Modify
|  | Attach / UE requested PDN connectivity accepted by network / Header Compression | R |  | New
|  | Attach / success / SMS only | R |  | New
|  | Attach / network sharing | R |  | New
|  | Attach / Combined attach | TBD |  | New | FFS
| 9 | Detach
|  | UE initiated detach / UE switched off | R | 9.2.2.1.1 | Reuse
|  | UE initiated detach / USIM removed from the UE | R | 9.2.2.1.2 | Reuse
|  | UE initiated detach / Abnormal case / Local detach after 5 attempts due to no network response | R | 9.2.2.1.6 | Reuse
|  | UE initiated detach / Abnormal case / Detach procedure collision | R | 9.2.2.1.7 | Reuse
|  | UE initiated detach / Abnormal case / Detach and EMM common procedure collision | R | 9.2.2.1.8 | Reuse
|  | UE initiated detach / Abnormal case / Change of cell into a new tracking area | R | 9.2.2.1.9 | Reuse
|  | NW initiated detach / Re-attach required | R | 9.2.2.2.1 | Reuse
|  | NW initiated detach / IMSI detach | R | 9.2.2.2.2 | Reuse
|  | NW initiated detach / Abnormal case / EMM cause not included | R | 9.2.2.2.14 | Reuse
| 33 | TAU procedure
|  | TAU / accepted/UE request for under UP | C01 |  | New
|  | TAU / accepted/UE request for under CP | R |  | New
|  | Normal tracking area update / Accepted | R | 9.2.3.1.1 | Reuse
|  | Normal tracking area update / Accepted / PSM | R | 9.2.3.1.1a | Reuse
|  | Normal tracking area update / List of equivalent PLMNs in the TRACKING AREA UPDATE ACCEPT message | R | 9.2.3.1.4 | Reuse
|  | Periodic tracking area update / Accepted | R | 9.2.3.1.5 | Reuse
|  | UE receives an indication that the RRC connection was released with cause "load balancing TAU required" | R | 9.2.3.1.8 | Reuse
|  | Normal tracking area update / low priority override | R | 9.2.3.1.8a | Reuse
|  | Normal tracking area update / EAB broadcast handling / ExtendedAccessBarring configured in the UE / ExtendedAccessBarring and Override_ExtendedAccessBarring configured in the UE | R | 9.2.3.1.8b | Reuse
|  | Normal tracking area update / NAS signalling connection recovery | R | 9.2.3.1.9a | Reuse
|  | Normal tracking area update / Rejected / IMSI invalid | R | 9.2.3.1.10 | Reuse
|  | Normal tracking area update / Rejected / Illegal ME | R | 9.2.3.1.11 | Reuse
|  | Normal tracking area update / Rejected / EPS service not allowed | R | 9.2.3.1.12 | Reuse
|  | Normal tracking area update / Rejected / UE identity cannot be derived by the network | R | 9.2.3.1.13 | Reuse
|  | Normal tracking area update / Rejected / UE implicitly detached | R | 9.2.3.1.14 | Reuse
|  | Normal tracking area update / Rejected / PLMN not allowed | R | 9.2.3.1.15 | Reuse
|  | Normal tracking area update / Rejected / PLMN not allowed / Single Frequency operation | R | 9.2.3.1.15a | Reuse
|  | Normal tracking area update / Rejected / Tracking area not allowed | R | 9.2.3.1.16 | Reuse
|  | Normal tracking area update / Rejected / Roaming not allowed in this tracking area | R | 9.2.3.1.17 | Reuse
|  | Normal tracking area update / Rejected / EPS services not allowed in this PLMN | R | 9.2.3.1.18 | Modify | EPS services and non-EPS services are useful to NB-IoT?
|  | Normal tracking area update / Rejected / EPS services not allowed in this PLMN / Single Frequency operation | R | 9.2.3.1.18a | Modify | EPS services and non-EPS services are useful to NB-IoT?
|  | Normal tracking area update / Rejected / No suitable cells in tracking area | R | 9.2.3.1.19 | Reuse
|  | Normal tracking area update / Rejected / Congestion | R | 9.2.3.1.20a | Reuse
|  | Normal tracking area update / Abnormal case / access barred due to access class control or NAS signalling connection establishment rejected by the network | R | 9.2.3.1.22 | Reuse
|  | Normal tracking area update / Abnormal case / Success after several attempts due to no network response / TA belongs to TAI list and status is UPDATED | R | 9.2.3.1.23 | Reuse
|  | Normal tracking area update / Abnormal case / Failure after 5 attempts due to no network response | R | 9.2.3.1.25 | Reuse
|  | Normal tracking area update / Abnormal case / TRACKING AREA UPDATE REJECT | R | 9.2.3.1.26 | Reuse
|  | Normal tracking area update / Abnormal case / Change of cell into a new tracking area | R | 9.2.3.1.27 | Reuse
|  | Normal tracking area update / Abnormal case / Tracking area updating and detach procedure collision | R | 9.2.3.1.28 | Reuse
|  | TAU / UE requested PDN connectivity accepted by network/HC IE | R |  | New
|  | TAU / success / SMS only | R |  | New
|  | TAU / CP Optimization switch to UP | C01 |  | New
|  | TAU / combined TAU | TBD |  | New | FFS
14 | EMM connection management procedure
| 12 | Service request
|  | Service request initiated by UE for user data under UP | C01 | 9.3.1.1 | Reuse
|  | Data Service request / Rejected / IMSI invalid | R | 9.3.1.4 | Modify
|  | Data Service request / Rejected / Illegal ME | R | 9.3.1.5 | Modify
|  | Data Service request / Rejected / EPS services not allowed | R | 9.3.1.6 | Modify
|  | Data Service request / Rejected / UE identity cannot be derived by the network | R | 9.3.1.7 | Modify
|  | Data Service request / Rejected / UE implicitly detached | R | 9.3.1.7a | Modify
|  | Data Service request / Abnormal case / Switch off | R | 9.3.1.16 | Modify
|  | Data Service request / Abnormal case / Procedure collision | R | 9.3.1.17 | Modify
|  | Data Service request initiated by UE for user data | R |  | New
|  | Data Service request / AS indication about release of RRC connection | R |  | New
|  | Data Service request / AS indication about bearer establishment for user plane | R |  | New
|  | Data Service request / reject/ unciphered ESM message container/ cause #9 | R |  | New
| 2 | paging
|  | network paging UE for EPS service under UP | C01 | 9.3.2.1 | Reuse
|  | network paging UE for EPS service under CP | R |  | New
7 | NAS security
| 7 | NAS security
|  | Integrity protection / Correct functionality of EPS NAS integrity algorithm / SNOW3G | R | 9.4.1 | Reuse
|  | Integrity protection / Correct functionality of EPS NAS integrity algorithm / AES | R | 9.4.2 | Reuse
|  | Ciphering and deciphering / Correct functionality of EPS NAS encryption algorithm / SNOW3G | R | 9.4.3 | Reuse
|  | Ciphering and deciphering / Correct functionality of EPS NAS encryption algorithm / AES | R | 9.4.4 | Reuse
|  | Ciphering and deciphering / Correct functionality of EPS NAS integrity algorithm / ZUC | R | 9.4.5 | Reuse
|  | Ciphering and deciphering / Correct functionality of EPS NAS encryption algorithm / ZUC | R | 9.4.6 | Reuse
|  | Partially ciphering / DATA SERVICE REQUEST including ciphered ESM DATA TRANSPORT | R |  | New
26 | EPS session management
| 26 | EPS bearer setup
|  | UE in RRC connected / ESM DATA TRANSPORT message | R |  | New
|  | Dedicated EPS bearer context activation / Success | C01 | 10.2.1 | Reuse
|  | EPS bearer context modification / Success | C01 | 10.3.1 | Reuse
|  | EPS bearer context deactivation / Success | C01 | 10.4.1 | Reuse
|  | UE requested PDN connectivity procedure accepted by the network | C01 | 10.5.1 | Reuse
|  | UE requested PDN connectivity accepted / Dual priority / T3396 override | C01 | 10.5.1a | Reuse
|  | UE requested PDN connectivity accepted / Dual priority / T3346 override | C01 | 10.5.1b | Reuse
|  | UE requested PDN connectivity procedure not accepted | C01 | 10.5.3 | Reuse
|  | UE requested PDN connectivity not accepted / Network reject with Extended Wait Timer | C01 | 10.5.4 | Reuse
|  | UE requested PDN disconnect procedure accepted by the network | C01 | 10.6.1 | Reuse
|  | UE requested bearer resource allocation accepted by the network / New EPS bearer context | C01 | 10.7.1 | Reuse
|  | UE requested bearer resource allocation accepted by the network / Existing EPS bearer context | C01 | 10.7.2 | Reuse
|  | UE requested bearer resource allocation not accepted by the network | C01 | 10.7.3 | Reuse
|  | UE requested bearer resource allocation / Expiry of timer T3480 | C01 | 10.7.4 | Reuse
|  | UE requested bearer resource allocation / BEARER RESOURCE ALLOCATION REJECT message including cause #43 "unknown EPS bearer context" | C01 | 10.7.5 | Reuse
|  | UE requested bearer resource modification accepted by the network / New EPS bearer context | C01 | 10.8.1 | Reuse
|  | UE requested bearer resource modification accepted by the network / Existing EPS bearer context | C01 | 10.8.2 | Reuse
|  | UE requested bearer resource modification not accepted by the network | C01 | 10.8.3 | Reuse
|  | UE requested bearer resource modification / Cause #36 "regular deactivation" | C01 | 10.8.4 | Reuse
|  | UE requested bearer resource modification / BEARER RESOURCE MODIFICATION REJECT message including cause #43 "unknown EPS bearer context" | C01 | 10.8.5 | Reuse
|  | UE requested bearer resource modification / Collision of a UE requested bearer resource modification procedure and EPS bearer context deactivation procedure | C01 | 10.8.6 | Reuse
|  | UE requested bearer resource modification / Expiry of timer T3481 | C01 | 10.8.7 | Reuse
|  | UE requested bearer resource modification / Dual priority / low priority override | C01 | 10.8.8 | Reuse
|  | UE routing of uplinks packets | C01 | 10.9.1 | Reuse
|  | PDN connectivity request/Non-IP data delivery(NIDD) | R |  | New | FFS
|  | Multiple PDN surpport / under CP and UP | C01 |  | New | FFS
4 | Others
| 4 | SMS over SGs
|  | MT-SMS transfer / Idle mode or Active mode / under CP | R |  | New | FFS
|  | MT-SMS transfer / Idle mode or Active mode / under UP | C01 |  | New | FFS
|  | MO-SMS transfer / Idle mode or Active mode / under CP | R |  | New | FFS
|  | MO-SMS transfer / Idle mode or Active mode / under UP | C01 |  | New | FFS
Multi-Layer
7 | Data Transfer
| 6 | Data Transfer
|  | Generic E-UTRA radio bearer test procedure | R | 12.1.1 | Reuse
|  | Activation and deactivation of additional data radio bearer | C02 | 13.1.1 | Modify
|  | RRC suspend and resume | C01 |  | New
|  | Intra-system connection re-establishment / Radio link recovery while T310 is running | C01 | 13.3.1.1 | Reuse
|  | Intra-system connection re-establishment / Re-establishment of a new connection when further data is to be transferred | C01 | 13.3.1.2 | Reuse
|  | RRC connection reconfiguration / Full configuration / DRB establishment | C01 | 13.3.1.3 | Reuse
1 | Others
| 1 | FFS
|  | RRC connection suspend-resume / Success / Resume with RoHC configuration | C01 |  | New | The RRC resume message should contain an indication on whether the UE shall continue with the old RoHC context/state or whether it shall reset/restart RoHC and send a full header.

## Sheet1
新的DoNAS CP solution的loopback测试模型
Preamble 1 |  | CP | CP+UP
AC | MFBI | 分场景
AT command combined