## 6.5A.3.1 Tx spurious
TP analysis test case 6.5A.3.1 (6.5A.3.1 General spurious emissions)
Configuration | CA_n3A-n77A
1. Minimum requirements.
Minimum requirement are derived from TS 38.101-1 as given below.
Table 6.5.3.1-2: Requirement for general spurious emissions limits (TS 38.101-1 V17.10.0)
Frequency Range | Maximum Level | Measurement bandwidth | NOTE
9 kHz ≤ f < 150 kHz | -36 dBm | 1 kHz
150 kHz ≤ f < 30 MHz | -36 dBm | 10 kHz
30 MHz ≤ f < 1000 MHz | -36 dBm | 100 kHz
1 GHz ≤ f < 12.75 GHz | -30 dBm | 1 MHz | 4
| -25 dBm | 1 MHz | 3
12.75 GHz ≤ f < 5th harmonic of the upper frequency edge of the UL operating band in GHz | -30 dBm | 1 MHz | 1
12.75 GHz < f < 26 GHz | -30 dBm | 1 MHz | 2
NOTE 1: Applies for Band for which the upper frequency edge of the UL Band is greater than 2.55 GHz and less than or equal to 5.2 GHz NOTE 2: Applies for Band that the upper frequency edge of the UL Band more than 5.2 GHz NOTE 3: Applies for Band n41, CA configurations including Band n41, and EN-DC configurations that include n41 specified in clause 5.2B of TS 38.101-3 [3] when NS_04 is signalled. NOTE 4: Does not apply for Band n41, CA configurations including Band n41, and EN-DC configurations that include n41 specified in subclause 5.2B of TS 38.101-3 [3] when NS_04 is signalled.
2. Calculate IMD product ranges for 2nd and 3rd order IMD products.
IMD products ranges are calculated for 2nd and 3rd order IMD products based on TR 38.716-02-00 v16.0.0
Band n3 and Band n77 UL harmonics and IMD products (TR 38.716-02-00 )
UE UL carriers | fx_low | fx_high | fy_low | fy_high
UL frequency (MHz) | 1710 | 1785 | 3300 | 4200
2nd order IMD products | ¦fy_low – fx_high¦ | ¦fy_high – fx_low¦ | ¦fy_low + fx_low¦ | ¦fy_high + fx_high¦
IMD frequency limits (MHz) | 1515 | 2490 | 5010 | 5985
Two-tone 3rd order IMD products | ¦2*fx_low – fy_high¦ | ¦2*fx_high – fy_low¦ | ¦2*fy_low – fx_high¦ | ¦2*fy_high – fx_low¦
IMD frequency limits (MHz) | 780 | 270 | 4815 | 6690
Two-tone 3rd order IMD products | ¦2*fx_low + fy_low¦ | ¦2*fx_high + fy_high¦ | ¦2*fy_low + fx_low¦ | ¦2*fy_high + fx_high¦
IMD frequency limits (MHz) | 6720 | 7770 | 8310 | 10185
3. Determin applicable test requirements.
Test requirement for TS 38.521-1 6.5A.3.1.1 General spurious emissions for CA (2UL CA), Table 6.5A.3.1.1.5-1: General spurious emissions test requirements, is derived from above tables by checking overlapping frequency ranges of IMD products with frequency ranges for the minimum requirements.
Frequency Range | Maximum Level | Measurement bandwidth | Note
Test requirements for CA_n3A-n77A configuration
270 MHz <= f <= 780 MHz | -36 dBm | 100 kHz
1515 MHz <= f <= 2490 MHz 4815 MHz <= f <= 6690 MHz 6720 MHz <= f <= 7770 MHz 8310 MHz <= f <= 10185 MHz | -30 dBm | 1 MHz

## 6.5A.3.2.3 co-existence
TP analysis test case 6.5A.3.2.1 (Spurious emissions for UE co-existence for CA (2UL CA))
| Configuration | CA_n3A-n77A
1. Specify the minimum requirements for the band combination.
The minimum requirement for the protected bands and frequency ranges of the NR CA configuration is derived from TS 38.101-1, Table 6.5A.3.2.3-1: Requirements for uplink inter-band carrier aggregation (two bands) The source version of TS 38.101-1 for the minimum requirements is given below.
| Source version of TS 38.101-1: | v17.10.0
| NR CA Configuration | Spurious emission
|  | Protected band | Frequency range (MHz) |  |  | Maximum Level (dBm) | MBW (MHz) | NOTE
| CA_n3A-n77A | Frequency range | 1884.5 | - | 1915.7 | -41 | 0.3 | 3
NOTE 3: Applicable when co-existence with PHS system operating in 1884.5 -1915.7 MHz
2. Calculate possible ranges where IM products could occur for the band combination.
| NR Band X (n3) |  | NR Band Y (n77) |  |  |  |  | Support data to calculate IM product ranges
| fx_low | fx_high | fy_low | fy_high |  |  |  | f1 | f2 | f3 | f4 | fmin | fmax
| 1710 | 1785 | 3300 | 4200 |  |  | F | F (fx_low,fy_low) | F (fx_low,fy_high) | F (fx_high,fy_low) | F (fx_high,fy_hign) | MIN of f1,f2,f3,f4 | MAX of f1,f2,f3,f4
[7 empty] | fx | 1710 | 1710 | 1785 | 1785
| IM product label | IM product |  | IM_low | IM_high |  | fy | 3300 | 4200 | 3300 | 4200
| IM2 product 1 | 2nd order IM product 1 | ¦fx – fy¦ | 1515 | 2490 |  | fx – fy | -1590 | -2490 | -1515 | -2415 | -2490 | -1515
| IM2 product 2 | 2nd order IM product 2 | ¦fy + fx¦ | 5010 | 5985 |  | fy + fx | 5010 | 5910 | 5085 | 5985 | 5010 | 5985
| IM3 product 1 | Two-tone 3rd order IM product 1 | ¦2*fx – fy¦ | 0 | 780 |  | 2*fx – fy | 120 | -780 | 270 | -630 | -780 | 270
| IM3 product 2 | Two-tone 3rd order IM product 2 | ¦2*fy – fx¦ | 4815 | 6690 |  | 2*fy – fx | 4890 | 6690 | 4815 | 6615 | 4815 | 6690
| IM3 product 3 | Two-tone 3rd order IM product 3 | ¦2*fx + fy¦ | 6720 | 7770 |  | 2*fx + fy | 6720 | 7620 | 6870 | 7770 | 6720 | 7770
| IM3 product 4 | Two-tone 3rd order IM product 4 | ¦2*fy + fx¦ | 8310 | 10185 |  | 2*fy + fx | 8310 | 10110 | 8385 | 10185 | 8310 | 10185
3. Identify overlaps between IM product ranges and protected bands/frequency ranges.
The protected bands and frequency ranges where IM products can occur are highlighted in YELLOW and the relevant frequency range where IM producs occur is given.
| NR CA Configuration | Spurious emission
|  | Protected band | Frequency range (MHz) |  |  | Maximum Level (dBm) | MBW (MHz) | NOTE | Frequency range (MHz) where IM products can occur
| CA_n3A-n77A | Frequency range | 1884.5 | - | 1915.7 | -41 | 0.3 | 3 | 1884.5 | - | 1915.7 | IMD2 product 1
4. Check if the default test points cause 2nd or 3rd order IM products to occur in the protected bands/frequency ranges.
The IMD products caused by default 1 RB allocation test points defined in Table 6.5A.3.2.1.4.1-1 may not occur in each protected band that remains in the above table. It must be verified if all protected bands are - in regard of IMD products - affected by these UL allocations. If the IMD product defined in column "C" falls into the protected band, then the relevant cell is yellow highlighted. The frequency is noted.
| 1 RB allocations (default) |  | Frequency range
| Band X | Band Y | 1884.5-1915.7
| n3 | n77 | IMD2 product 1
| Band X Max CBW | Band Y Max CBW | 1884.5
| 20 MHz | 100 MHz | 1915.7
Additional TP
| Default TP#1: X (PCC): Low/1@RB#0 Y (SCC): Low/1@RB#0 | IM2 product 1: ¦fy_RbZero - fx_RbZero¦ | 1590
|  | IM2 product 2: ¦fy_RbZero + fx_RbZero¦ | 5010
|  | IM3 product 1: ¦2*fx_RbZero – fy_RbZero¦ | 120
|  | IM3 product 2: ¦2*fx_RbZero + fy_RbZero¦ | 6720
|  | IM3 product 3: ¦2*fy_RbZero – fx_RbZero¦ | 4890
|  | IM3 product 4: ¦2*fy_RbZero + fx_RbZero¦ | 8310
| Default TP#2: X (PCC): High/1@Rbmax Y (SCC): High/ 1@Rbmax | IM2 product 1: ¦fy_RbMax - fx_RbMax¦ | 2415
|  | IM2 product 2: ¦fy_RbMax + fx_RbMax¦ | 5985
|  | IM3 product 1: ¦2*fx_RbMax – fy_RbMax¦ | 630
|  | IM3 product 2: ¦2*fx_RbMax + fy_RbMax¦ | 7770
|  | IM3 product 3: ¦2*fy_RbMax – fx_RbMax¦ | 6615
|  | IM3 product 4: ¦2*fy_RbMax + fx_RbMax¦ | 10185
5. Determine the test points, default and additional test points, that cause IM products to affect all the protected bands/frequency ranges as identified in step 3.
As identified in step 4 additional test points are required to cover all producted bands and frequency ranges where 2nd and 3rd order IM products can occor, besides the defaukt TP#2. The additional test points are indicated below as 'Additional TP'.
1
Additional TP
| Type of IM product |  | IMD2 product 1 ¦fx – fy¦
| IM fLOW |  | 1884.5
| IM fHIGH |  | 1915.7
Protected E-UTRA Bands
| Protected NR Bands |  | 1884.5-1915.7
Protected other frequency range
BAND X | Band X frequency range (Low,Mid,High) or center frequency of specific carrier [MHz] |  | HIGH
| Band X CBW [MHz] |  | 20
| Band X fcenter [MHz] |  | 1775
| Band X minimum SCS for the selected CBW [kHz] |  | 15
| Band X NRB |  | 106
| Band X RBSTART |  | 105
| Band X RB allocation (LCRB @ RBstart) |  | 1@105
| Band X frequency, fx [MHz] for selected RB allocation (Note 1) |  | 1784.45
BAND Y | Band Y frequency range (Low,Mid,High) or center frequency of specific carrier [MHz] |  | 649920
| Band Y CBW [MHz] |  | 100
| Band Y fcenter [MHz] |  | 3748.8
| Band Y minimum SCS for the selected CBW [kHz] |  | 30
| Band Y NRB |  | 273
| Band Y RBSTART |  | 0
| Band Y RB allocation (LCRB @ RBstart) |  | 1@0
| Band Y frequency, fy [MHz] for selected RB allocation (Note 1) |  | 3699.84
| IM product (fx,fy) [MHz] Shall be within IM fLOW and IMD fHIGH (Note 2) |  | 1915.39
Note1: The frequency for the selected RB allocation is calculated as fcenter- ((NRB - 1) / 2 - RBstart) * 12 * SCS, where NRB is the transmission bandwidth in number of resource blocks for the channel bandwidth and RBstart is the positioning of the transmitted resource block in the carrier.
Note2: IMD product (fx,fy) calculated as per the formula given by IM product Type at top of the table. Green indicate that the calculated IM product is within IM fLOW and IMD fHIGH.
6. Determine required set of band specific test points
The minimum number of test points to cover the protected bands and frequency ranges are (derived from step 5):
Test Parameters for CA Configurations
| ID | CA Configuration / NRB_agg | [5 empty] | DL Allocation |  | UL Allocation
|  | NR CA Configuration |  |  |  | PCC Ch BW/NRB | SCC Ch BW/NRB | PCC and SCC CC MOD | PCC & SCC RB allocation | PCC and SCC CC MOD | PCC and SCC RB allocations (LCRB @ RBstart)
|  | PCC |  | SCC
|  | Band | Range | Band | Range | [5 empty] | PCC | SCC
Test Settings for CA_n3A-n77A Configuration
| 1 | n3 | High | n77 | 3748.8 | 20/106 | 100/273 | CP-OFDM QPSK | NA | CP-OFDM QPSK | 1@105 | 1@0
Note 1: Test Point ID 1 has the center carrier frequency of 3748.8 MHz in Band n77 (NR ARFCN=649920).
7. Determine test requirements
The test requirement for the configuration in test case 6.5A.3.2.3 is limited to the minimum requirements for the protected bands and frequency ranges (step 1) where IM products occurs (as identified in step 3).
| E-UTRA CA Configuration | Spurious emission
|  | Protected band | Frequency range (MHz) |  |  | Maximum Level (dBm) | MBW (MHz) | NOTE
| CA_n3-n77 | Frequency range | 1884.5 | - | 1915.7 | -41+TT | 0.3 | 3
NOTE 3: Applicable when co-existence with PHS system operating in 1884.5 - 1915.7 MHz
Note on G20: IMD_low: If fmin < 0 AND fMax >0 then IMD_low = 0 Else IMD_low = MIN(¦fmin¦,¦fmax¦)
Note on H20: IMD_high: IMD_high = MAX(¦fmin¦,¦fmax¦)