## 6.5B.3.3.1 Tx spurious
TP analysis test case 6.5B.3.3.1 (General spurious emissions)
Configuration | DC_1A_n40A
1. Minimum requirements.
Minimum requirement are derived from TS 36.101-1 and TS 38.101-1 as given below.
Table 6.6.3.1-2: Spurious emissions limits (TS 36.101 V19.2.0)
Frequency Range | Maximum Level | Measurement bandwidth | NOTE
9 kHz £ f < 150 kHz | -36 dBm | 1 kHz
150 kHz £ f < 30 MHz | -36 dBm | 10 kHz
30 MHz £ f < 1000 MHz | -36 dBm | 100 kHz
1 GHz £ f < 12.75 GHz | -30 dBm | 1 MHz
12.75 GHz ≤ f < 5th harmonic of the upper frequency edge of the UL operating band in GHz | -30 dBm | 1 MHz | 1
12.75 GHz < f < 26GHz | -30dBm | 1MHz | 2
NOTE 1: Applies for Band 22, Band 42, Band 43 and Band 48. NOTE 2: Applies for Band 46 and Band 47.
Table 6.5.3.1-2: Requirement for general spurious emissions limits (TS 38.101-1 V19.2.0)
Frequency Range | Maximum Level | Measurement bandwidth | NOTE
9 kHz ≤ f < 150 kHz | -36 dBm | 1 kHz
150 kHz ≤ f < 30 MHz | -36 dBm | 10 kHz
30 MHz ≤ f < 1000 MHz | -36 dBm | 100 kHz
1 GHz ≤ f < 12.75 GHz | -30 dBm | 1 MHz | 4
| -25 dBm | 1 MHz | 3
12.75 GHz ≤ f < 5th harmonic of the upper frequency edge of the UL operating band in GHz | -30 dBm | 1 MHz | 1
12.75 GHz < f < 26 GHz | -30 dBm | 1 MHz | 2
NOTE 1: Applies for Band that the upper frequency edge of the UL Band more than 2.69 GHz NOTE 2: Applies for Band that the upper frequency edge of the UL Band more than 5.2 GHz NOTE 3: Applies for Band n41, CA configurations including Band n41, and EN-DC configurations that include n41 specified in clause 5.2B of TS 38.101-3 [3] when NS_04 is signalled. NOTE 4: Does not apply for Band n41, CA configurations including Band n41, and EN-DC configurations that include n41 specified in subclause 5.2B of TS 38.101-3 [3] when NS_04 is signalled.
2. Calculate IMD product ranges for 2nd and 3rd order IMD products.
IMD products ranges are calculated for 2nd and 3rd order IMD products based on TR 36.860.
Band 1 and Band n40 UL harmonics and IMD products (template from 36.860 Table 5.2.9-1: Band x and Band y UL higher order harmonics and IMD product)
UE UL carriers | fx_low | fx_high | fy_low | fy_high
UL frequency (MHz) | 1920 | 1980 | 2300 | 2400
2nd order IMD products | ¦fy_low – fx_high¦ | ¦fy_high – fx_low¦ | ¦fy_low + fx_low¦ | ¦fy_high + fx_high¦
IMD frequency limits (MHz) | 320 | 480 | 4220 | 4380
Two-tone 3rd order IMD products | ¦2*fx_low – fy_high¦ | ¦2*fx_high – fy_low¦ | ¦2*fy_low – fx_high¦ | ¦2*fy_high – fx_low¦
IMD frequency limits (MHz) | 1440 | 1660 | 2620 | 2880
Two-tone 3rd order IMD products | ¦2*fx_low + fy_low¦ | ¦2*fx_high + fy_high¦ | ¦2*fy_low + fx_low¦ | ¦2*fy_high + fx_high¦
IMD frequency limits (MHz) | 6140 | 6360 | 6520 | 6780
3. Determin applicable test requirements.
Test requirement for TS 38.521-3 6.5B.3.3.1 (Table 6.5B.3.3.1.5-1) Transmitter Spurious emissions for EN-DC (inter-band within FR1) is derived from above tables by checking overlapping frequency ranges of IMD products with frequency ranges for the minimum requirements.
Frequency Range | Maximum Level | Measurement bandwidth | Note
Test requirements for DC_1A_n40A configuration
320 MHz ≤ f ≤ 480 MHz | -36 dBm | 100 kHz
1440MHz ≤ f ≤ 1660 MHz 2620MHz ≤ f ≤ 2880 MHz 4220MHz ≤ f ≤ 4380 MHz 6140MHz ≤ f ≤ 6360 MHz 6520MHz ≤ f ≤ 6780 MHz | -30 dBm | 1 MHz | 4

## 6.5B.3.3.2 co-existence
TP analysis test case 6.5B.3.3.2 (Spurious emission band UE co-existence)
Configuration | DC_1A_n40A
1. Specify the minimum requirements for the band combination.
The minimum requirement for the protected bands and frequency ranges of the EN-DC configuration is derived from TS 38.101-3, Table 6.5B.3.3.2-1. The source version of TS 38.101-3 for the minimum requirements is given below (should be v16.x.y from RAN#82).
Source version of TS 38.101-3: | v19.2.0
EN-DC Configuration | Spurious emission
| Protected band | Frequency range (MHz) |  |  | Maximum Level (dBm) | MBW (MHz) | NOTE
DC_1A_n40A | Frequency range | 1884.5 | - | 1915.7 | -41 | 0.3 | 3
NOTE 3: Applicable when co-existence with PHS system operating in 1884.5 - 1915.7 MHz
2. Calculate possible ranges where IM products could occur for the band combination.
E-UTRA Band 1 |  | NR FR1 Band n40 |  |  |  |  | Support data to calculate IM product ranges
fx_low | fx_high | fy_low | fy_high |  |  |  | f1 | f2 | f3 | f4 | fmin | fmax
1920 | 1980 | 2300 | 2400 |  |  | F | F (fx_low,fy_low) | F (fx_low,fy_high) | F (fx_high,fy_low) | F (fx_high,fy_hign) | MIN of f1,f2,f3,f4 | MAX of f1,f2,f3,f4
[6 empty] | fx | 1920 | 1920 | 1980 | 1980
IM product label | IM product |  | IM_low | IM_high |  | fy | 2300 | 2400 | 2300 | 2400
IM2 product 1 | 2nd order IM product 1 | ¦fx – fy¦ | 320 | 480 |  | fx – fy | -380 | -480 | -320 | -420 | -480 | -320
IM2 product 2 | 2nd order IM product 2 | ¦fy + fx¦ | 4220 | 4380 |  | fy + fx | 4220 | 4320 | 4280 | 4380 | 4220 | 4380
IM3 product 1 | Two-tone 3rd order IM product 1 | ¦2*fx – fy¦ | 1440 | 1660 |  | 2*fx – fy | 1540 | 1440 | 1660 | 1560 | 1440 | 1660
IM3 product 2 | Two-tone 3rd order IM product 2 | ¦2*fy – fx¦ | 2620 | 2880 |  | 2*fy – fx | 2680 | 2880 | 2620 | 2820 | 2620 | 2880
IM3 product 3 | Two-tone 3rd order IM product 3 | ¦2*fx + fy¦ | 6140 | 6360 |  | 2*fx + fy | 6140 | 6240 | 6260 | 6360 | 6140 | 6360
IM3 product 4 | Two-tone 3rd order IM product 4 | ¦2*fy + fx¦ | 6520 | 6780 |  | 2*fy + fx | 6520 | 6720 | 6580 | 6780 | 6520 | 6780
3. Identify overlaps between IM product ranges and protected bands/frequency ranges.
The protected bands and frequency ranges are not impacted by any IM product. No test is needed.
EN-DC Configuration | Spurious emission
| Protected band | Frequency range (MHz) |  |  | Maximum Level (dBm) | MBW (MHz) | NOTE | Frequency range (MHz) where IM products can occur
DC_1A_n40A | Frequency range | 1884.5 | - | 1915.7 | -41 | 0.3 | 3 |  | n/a
Note on E20: IMD_low: If fmin < 0 AND fMax >0 then IMD_low = 0 Else IMD_low = MIN(¦fmin¦,¦fmax¦)
Note on F20: IMD_high: IMD_high = MAX(¦fmin¦,¦fmax¦)