## 6.5B.3.3.1 Tx spurious
TP analysis test case 6.5B.3.3.1 (General spurious emissions)
Configuration | DC_28A_n40A
1. Minimum requirements.
Minimum requirement are derived from TS 36.101-1 and TS 38.101-1 as given below.
Table 6.6.3.1-2: Spurious emissions limits (TS 36.101 V19.2.0)
Frequency Range | Maximum Level | Measurement bandwidth | NOTE
9 kHz £ f < 150 kHz | -36 dBm | 1 kHz
150 kHz £ f < 30 MHz | -36 dBm | 10 kHz
30 MHz £ f < 1000 MHz | -36 dBm | 100 kHz
1 GHz £ f < 12.75 GHz | -30 dBm | 1 MHz
12.75 GHz ≤ f < 5th harmonic of the upper frequency edge of the UL operating band in GHz | -30 dBm | 1 MHz | 1
12.75 GHz < f < 26GHz | -30dBm | 1MHz | 2
NOTE 1: Applies for Band 22, Band 42, Band 43 and Band 48. NOTE 2: Applies for Band 46 and Band 47.
Table 6.5.3.1-2: Requirement for general spurious emissions limits (TS 38.101-1 V19.2.0)
Frequency Range | Maximum Level | Measurement bandwidth | NOTE
9 kHz ≤ f < 150 kHz | -36 dBm | 1 kHz
150 kHz ≤ f < 30 MHz | -36 dBm | 10 kHz
30 MHz ≤ f < 1000 MHz | -36 dBm | 100 kHz
1 GHz ≤ f < 12.75 GHz | -30 dBm | 1 MHz | 4
| -25 dBm | 1 MHz | 3
12.75 GHz ≤ f < 5th harmonic of the upper frequency edge of the UL operating band in GHz | -30 dBm | 1 MHz | 1
12.75 GHz < f < 26 GHz | -30 dBm | 1 MHz | 2
NOTE 1: Applies for Band that the upper frequency edge of the UL Band more than 2.69 GHz NOTE 2: Applies for Band that the upper frequency edge of the UL Band more than 5.2 GHz NOTE 3: Applies for Band n41, CA configurations including Band n41, and EN-DC configurations that include n41 specified in clause 5.2B of TS 38.101-3 [3] when NS_04 is signalled. NOTE 4: Does not apply for Band n41, CA configurations including Band n41, and EN-DC configurations that include n41 specified in subclause 5.2B of TS 38.101-3 [3] when NS_04 is signalled.
2. Calculate IMD product ranges for 2nd and 3rd order IMD products.
IMD products ranges are calculated for 2nd and 3rd order IMD products based on TR 36.860.
Band 28 and Band n40 UL harmonics and IMD products (template from 36.860 Table 5.2.9-1: Band x and Band y UL higher order harmonics and IMD product)
UE UL carriers | fx_low | fx_high | fy_low | fy_high
UL frequency (MHz) | 703 | 748 | 2300 | 2400
2nd order IMD products | ¦fy_low – fx_high¦ | ¦fy_high – fx_low¦ | ¦fy_low + fx_low¦ | ¦fy_high + fx_high¦
IMD frequency limits (MHz) | 1552 | 1697 | 3003 | 3148
Two-tone 3rd order IMD products | ¦2*fx_low – fy_high¦ | ¦2*fx_high – fy_low¦ | ¦2*fy_low – fx_high¦ | ¦2*fy_high – fx_low¦
IMD frequency limits (MHz) | 994 | 804 | 3852 | 4097
Two-tone 3rd order IMD products | ¦2*fx_low + fy_low¦ | ¦2*fx_high + fy_high¦ | ¦2*fy_low + fx_low¦ | ¦2*fy_high + fx_high¦
IMD frequency limits (MHz) | 3706 | 3896 | 5303 | 5548
3. Determin applicable test requirements.
Test requirement for TS 38.521-3 6.5B.3.3.1 (Table 6.5B.3.3.1.5-1) Transmitter Spurious emissions for EN-DC (inter-band within FR1) is derived from above tables by checking overlapping frequency ranges of IMD products with frequency ranges for the minimum requirements.
Frequency Range | Maximum Level | Measurement bandwidth | Note
Test requirements for DC_28A_n40A configuration
804 MHz ≤ f ≤ 994 MHz | -36 dBm | 100 kHz
1552MHz ≤ f ≤ 1697 MHz 3003MHz ≤ f ≤ 3148 MHz 3706MHz ≤ f ≤ 4097 MHz 5303MHz ≤ f ≤ 5548 MHz | -30 dBm | 1 MHz | 4

## 6.5B.3.3.2 co-existence
TP analysis test case 6.5B.3.3.2 (Spurious emission band UE co-existence)
Configuration | DC_28A_n40A
1. Specify the minimum requirements for the band combination.
The minimum requirement for the protected bands and frequency ranges of the EN-DC configuration is derived from TS 38.101-3, Table 6.5B.3.3.2-1. The source version of TS 38.101-3 for the minimum requirements is given below (should be v16.x.y from RAN#82).
Source version of TS 38.101-3: | v19.2.0
EN-DC Configuration | Spurious emission
| Protected band | Frequency range (MHz) |  |  | Maximum Level (dBm) | MBW (MHz) | NOTE
DC_28A_n40A | Frequency range | 758 | - | 773 | -32 | 1 | 5
| Frequency range | 773 | - | 803 | -50 | 1
| Frequency range | 1884.5 | - | 1915.7 | -41 | 0.3 | 3
NOTE 3: Applicable when co-existence with PHS system operating in 1884.5 - 1915.7 MHz NOTE 5: Applicable when the assigned E-UTRA carrier is confined within 718 MHz and 748 MHz and when the channel bandwidth used is 5 or 10 MHz.
2. Calculate possible ranges where IM products could occur for the band combination.
E-UTRA Band 28 |  | NR FR1 Band n40 |  |  |  |  | Support data to calculate IM product ranges
fx_low | fx_high | fy_low | fy_high |  |  |  | f1 | f2 | f3 | f4 | fmin | fmax
703 | 748 | 2300 | 2400 |  |  | F | F (fx_low,fy_low) | F (fx_low,fy_high) | F (fx_high,fy_low) | F (fx_high,fy_hign) | MIN of f1,f2,f3,f4 | MAX of f1,f2,f3,f4
[6 empty] | fx | 703 | 703 | 748 | 748
IM product label | IM product |  | IM_low | IM_high |  | fy | 2300 | 2400 | 2300 | 2400
IM2 product 1 | 2nd order IM product 1 | ¦fx – fy¦ | 1552 | 1697 |  | fx – fy | -1597 | -1697 | -1552 | -1652 | -1697 | -1552
IM2 product 2 | 2nd order IM product 2 | ¦fy + fx¦ | 3003 | 3148 |  | fy + fx | 3003 | 3103 | 3048 | 3148 | 3003 | 3148
IM3 product 1 | Two-tone 3rd order IM product 1 | ¦2*fx – fy¦ | 804 | 994 |  | 2*fx – fy | -894 | -994 | -804 | -904 | -994 | -804
IM3 product 2 | Two-tone 3rd order IM product 2 | ¦2*fy – fx¦ | 3852 | 4097 |  | 2*fy – fx | 3897 | 4097 | 3852 | 4052 | 3852 | 4097
IM3 product 3 | Two-tone 3rd order IM product 3 | ¦2*fx + fy¦ | 3706 | 3896 |  | 2*fx + fy | 3706 | 3806 | 3796 | 3896 | 3706 | 3896
IM3 product 4 | Two-tone 3rd order IM product 4 | ¦2*fy + fx¦ | 5303 | 5548 |  | 2*fy + fx | 5303 | 5503 | 5348 | 5548 | 5303 | 5548
3. Identify overlaps between IM product ranges and protected bands/frequency ranges.
The protected bands and frequency ranges are not impacted by any IM product. No test is needed.
EN-DC Configuration | Spurious emission
| Protected band | Frequency range (MHz) |  |  | Maximum Level (dBm) | MBW (MHz) | NOTE | Frequency range (MHz) where IM products can occur
DC_28A_n40A | Frequency range | 758 | - | 773 | -32 | 1 | 5 |  | n/a
| Frequency range | 773 | - | 803 | -50 | 1 |  |  | n/a
| Frequency range | 1884.5 | - | 1915.7 | -41 | 0.3 | 3 |  | n/a
Note on E22: IMD_low: If fmin < 0 AND fMax >0 then IMD_low = 0 Else IMD_low = MIN(¦fmin¦,¦fmax¦)
Note on F22: IMD_high: IMD_high = MAX(¦fmin¦,¦fmax¦)