## Sheet1
WP Item ID | TS | Clause | Title | MU TS 36.521-1 | MU proposed in R5-183910 rev. of R5-181789 | TT TS 36.521-1 | TT Proposed Value for 38.521-1
9 | 38.521-1 | 6 | trasmitter characteristics
10 | 38.521-1 | 6.2 | transmit power
11 | 38.521-1 | 6.2.1 | UE maximum output power | ±0.7 dB, f ≤ 3.0GHz ±1.0 dB, 3.0GHz < f ≤ 4.2GHz ±1.3 dB, 4.2GHz < f ≤ 6GHz | BW ≤ 40MHz ±0.7 dB, f ≤ 3.0GHz ±1.0 dB, 3.0GHz < f ≤ 4.2GHz ±1.5 dB, 4.2GHz < f ≤ 6.0GHz 40MHz < BW ≤ 100MHz ±2.3 dB, f≤ 6.0GHz | 0.7 dB, f ≤ 3.0GHz 1.0 dB, 3.0GHz < f ≤ 4.2GHz 1.3 dB, 4.2GHz < f ≤ 6GHz | BW ≤ 40MHz 0.7 dB, f ≤ 3.0GHz 1.0 dB, 3.0GHz < f ≤ 4.2GHz [1.3] dB, 4.2GHz < f ≤ 6GHz 40MHz < BW ≤ 100MHz [1.3] dB, f≤ 6.0GHz
12 | 38.521-1 | 6.2.2 | UE maximum output power reduction (MPR) | Same as UE maximum output power | Same as UE maximum output power | Same as UE maximum output power | Same as UE maximum output power
13 | 38.521-1 | 6.2.3 | UE additional maximum output power reduction | Same as UE maximum output power | Same as UE maximum output power | Same as UE maximum output power | Same as UE maximum output power
14 | 38.521-2 | 6.2.4 | Configured transmitted power | ±0.7 dB, f ≤ 3.0GHz ±1.0 dB, 3.0GHz < f ≤ 4.2GHz | Same as UE maximum output power | 0.7 dB, f ≤ 3.0GHz 1.0 dB, 3.0GHz < f ≤ 4.2GHz | Same as UE maximum output power
15 | 38.521-1 | 6.3 | output power dynamics
16 | 38.521-1 | 6.3.1 | Minimum output power | ±1.0 dB, f ≤ 3.0GHz ±1.3 dB, 3.0GHz < f ≤ 4.2GHz ±1.5 dB, 4.2GHz < f ≤ 6GHz | BW ≤ 40MHz ±0.7 dB, f ≤ 3.0GHz ±1.0 dB, 3.0GHz < f ≤ 4.2GHz ±1.5 dB, 4.2GHz < f ≤ 6.0GHz 40MHz < BW ≤ 100MHz ±2.3 dB, f≤ 6.0GHz | f ≤ 3.0GHz 0.7 dB 3.0GHz < f ≤ 4.2GHz 1.0 dB | 0.7 dB, f ≤ 3.0GHz 1.0 dB, 3.0GHz < f ≤ 4.2GHz [1.5] dB, 4.2GHz < f ≤ 6GHz 40MHz < BW ≤ 100MHz [1.5] dB, f≤ 6.0GHz
17 | 38.521-1 | 6.3.2 | Transmit OFF power | Transmission OFF Power: ±1.5 dB, f ≤ 3.0GHz ±1.8 dB, 3.0GHz < f ≤ 4.2GHz ±2.0 dB, 4.2GHz < f ≤ 6GHz | BW ≤ 40MHz ±0.7 dB, f ≤ 3.0GHz ±1.0 dB, 3.0GHz < f ≤ 4.2GHz ±2.0 dB, 4.2GHz < f ≤ 6.0GHz 40MHz < BW ≤ 100MHz ±2.3 dB, f≤ 6.0GHz | f ≤ 3.0GHz 1.5 dB 3.0GHz < f ≤ 4.2GHz 1.8 dB 4.2GHz < f ≤ 6GHz 2.0 dB | f ≤ 3.0GHz [0.7] dB 3.0GHz < f ≤ 4.2GHz [1.0] dB 4.2GHz < f ≤ 6GHz [2.0] dB 40MHz < BW ≤ 100MHz [2.0] dB, f≤ 6.0GHz
18 | 38.521-1 | 6.3.3 | Transmit ON/OFF time mask
19 | 38.521-1 | 6.3.3.2 | General ON/OFF time mask | ±1.5 dB, f ≤ 3.0GHz ±1.8 dB, 3.0GHz < f ≤ 4.2GHz | BW ≤ 40MHz ±0.7 dB, f ≤ 3.0GHz ±1.0 dB, 3.0GHz < f ≤ 4.2GHz ±1.5 dB, 4.2GHz < f ≤ 6.0GHz 40MHz < BW ≤ 100MHz ±2.3 dB, f≤ 6.0GHz | f ≤ 3.0GHz 1.5 dB 3.0GHz < f ≤ 4.2GHz 1.8 dB | f ≤ 3.0GHz [1.5] dB 3.0GHz < f ≤ 4.2GHz [1.8] dB
20 | 38.521-1 | 6.3.3.4 | PRACH time mask
21 | 38.521-1 | 6.3.3.4.1 | long PRACH time mask
22 | 38.521-1 | 6.3.3.4.2 | short PRACH time mask
23 | 38.521-1 | 6.3.3.5 | PUCCH time mask
24 |  | 6.3.3.5.1 | long PUCCH time mask
25 |  | 6.3.3.5.2 | short PUCCH time mask
26 | 38.521-1 | 6.3.3.6 | SRS time mask
27 | 38.521-1 | 6.3.3.7 | PUSCH-PUCCH and PUSCH-SRS time mask
28 | 38.521-1 | 6.3.4 | Power control
29 | 38.521-1 | 6.3.4.1 | General
30 | 38.521-1 | 6.3.4.2 | absolute Power tolerance | ±1.0 dB, f ≤ 3.0GHz ±1.4 dB, 3.0GHz < f ≤ 4.2GHz ±2.0 dB, 4.2GHz < f ≤ 6GHz | BW ≤ 40MHz ±1.0 dB, f ≤ 3.0GHz ±1.4 dB, 3.0GHz < f ≤ 4.2GHz ±2.1 dB, 4.2GHz < f ≤ 6.0GHz 40MHz < BW ≤ 100MHz ±2.4 dB, f ≤ 3.0GHz ±2.5 dB, 3.0GHz < f ≤ 4.2GHz ±2.7 dB, 4.2GHz < f ≤ 6.0GHz | f ≤ 3.0GHz 1.0 dB 3.0GHz < f ≤ 4.2GHz 1.4 dB 4.2GHz < f ≤ 6GHz 2.0 dB | f ≤ 3.0GHz 1.0 dB 3.0GHz < f ≤ 4.2GHz 1.4 dB 4.2GHz < f ≤ 6GHz [2.0] dB 40MHz < BW ≤ 100MHz [2.0] dB
31 | 38.521-1 | 6.3.4.3 | relative Power tolerance | ±0.7 dB | BW ≤ 40MHz ±0.7 dB, f ≤ 3.0GHz ±1.0 dB, 3.0GHz < f ≤ 4.2GHz ±1.5 dB, 4.2GHz < f ≤ 6.0GHz 40MHz < BW ≤ 100MHz ±2.3 dB, f≤ 6.0GHz | 0.7 dB | 0.7 dB
32 | 38.521-1 | 6,3,4.4 | aggregate Power tolerance | ±0.7 dB | BW ≤ 40MHz ±0.7 dB, f ≤ 3.0GHz ±1.0 dB, 3.0GHz < f ≤ 4.2GHz ±1.5 dB, 4.2GHz < f ≤ 6.0GHz 40MHz < BW ≤ 100MHz ±2.3 dB, f≤ 6.0GHz | 0.7 dB | 0.7 dB
33 | 38.521-1 | 6.4 | transmit signal quality
34 | 38.521-1 | 6.4.1 | Frequency error | ±15 Hz DL Signal level: ±0.7 dB, f ≤ 3.0GHz DL Signal level: ±1.0 dB, 3.0GHz < f ≤ 4.2GHz | ± 15 Hz, f ≤ 3.0GHz ± 36 Hz, f > 3.0GHz DL Signal level: ±0.7 dB, f ≤ 3.0GHz ±1.0 dB, 3.0GHz < f ≤ 4.2GHz ±1.5 dB, 4.2GHz < f ≤ 6.0GHz | f ≤ 3.0GHz 0.7 dB 3.0GHz < f ≤ 4.2GHz 1.0 dB 4.2GHz < f ≤ 6.0GHz 1.5 dB | f ≤ 3.0GHz 0.7 dB 3.0GHz < f ≤ 4.2GHz 1.0 dB 4.2GHz < f ≤ 6.0GHz 1.5 dB
35 | 38.521-1 | 6.4.2 | Transmit modulation quality
36 | 38.521-1 | 6.4.2.1 | Error Vector Magnitude | PUSCH: ± 2.5% PUCCH: ± 2.5% PRACH: ± 2.5% | For up to 256QAM, f ≤ 6.0 GHz, BW ≤ 100 MHz PUSCH, PUCCH, PRACH: ±2.5 %, for PUL > -25 dBm PUSCH, PUCCH, PRACH: ±3.0 %, for -40 dBm ≤ PUL ≤ -25 dBm FFS whether MU for BW ≤ 200MHz is needed | 0% | 0%
37 | 38.521-1 | 6.4.2.2 | Carrier leakage | ±0.8dB | BW ≤ 40MHz ±0.8dB, f ≤ 4.2GHz ±1.4dB, 4.2GHz < f ≤ 6GHz BW ≤ 100MHz ±2.3dB, f ≤ 6GHz FFS whether MU for BW ≤ 200MHz is needed. | 0.8 dB | f ≤ 4.2GHz 0.8 dB 4.2GHz < f ≤ 6GHz [0.8 dB]
38 | 38.521-1 | 6.4.2.3 | In-band emissions | ±0.8dB | BW ≤ 40MHz ±0.8dB, f ≤ 4.2GHz ±1.4dB, 4.2GHz < f ≤ 6GHz BW ≤ 100MHz ±2.3dB, f ≤ 6GHz FFS whether MU for BW ≤ 200MHz is needed. | 0.8 dB | f ≤ 4.2GHz 0.8 dB 4.2GHz < f ≤ 6GHz [0.8 dB]
39 | 38.521-1 | 6.4.2.4 | EVM equalizer spectrum flatness | ±1.4dB | f ≤ 6.0GHz: ±1.4dB, BW ≤ 40MHz ±2.4dB, 40MHz < BW ≤ 100MHz | 1.4 dB | BW ≤ 40MHz 1.4 dB 40MHz < BW ≤ 100MHz [1.4] dB
40 | 38.521-1 | 6.5 | Output RF spectrum emissions
41 | 38.521-1 | 6.5.1 | Occupied bandwidth | 1.4MHz, 3MHz: 30kHz 5MHz, 10MHz: 100kHz 15MHz, 20MHz: 300kHz | is it captured in R5-183910? | 0 kHz | 0 kHz
42 | 38.521-1 | 6.5.2 | out of band emission
43 | 38.521-1 | 6.5.2.2 | Spectrum emission mask | ±1.5 dB, f ≤ 3.0GHz ±1.8 dB, 3.0GHz < f ≤ 4.2GHz | is it captured in R5-183910? | f ≤ 3.0GHz 1.5 dB 3.0GHz < f ≤ 4.2GHz 1.8 dB | f ≤ 3.0GHz 1.5 dB 3.0GHz < f ≤ 4.2GHz 1.8 dB 4.2GHz < f ≤ 6GHz [1.8] dB
44 | 38.521-1 | 6.5.2.3 | Additional spectrum emission mask |  |  | f ≤ 3.0GHz 1.5 dB 3.0GHz < f ≤ 4.2GHz 1.8 dB | f ≤ 3.0GHz 1.5 dB 3.0GHz < f ≤ 4.2GHz 1.8 dB 4.2GHz < f ≤ 6GHz [1.8] dB
46 | 38.521-1 | 6.5.2.4 | Adjacent channel leakage ratio
47 | 38.521-1 | 6.5.2.4.1 | NR ACLR | ±0.8 dB | ±0.8dB, f ≤ 4.0GHz ±1.0dB, 4.0GHz < f ≤ 6.0GHz | If the adjacent channel power is greater than –50 dBm then the ACLR shall be higher than the values specified below. 0 dB UTRA ACLR: 33 dB for UTRA ACLR 1 36 dB for UTRA ACLR 2 0.8 dB E-UTRA ACLR: 30 dB 0.8 dB | If the adjacent channel power is greater than [-50] dBm then the ACLR shall be higher than the values specified below. 0 dB NR ACLR: 30 dB [0.8] dB
48 | 38.521-1 | 6.5.2.4.2 | UTRA ACLR | ±0.8 dB | ±1.0dB, f ≤ 6.0GHz | Same as 6.5.2.4.1 | Same as 6.5.2.4.1
49 | 38.521-1 | 6.5.3 | Spurious emissions
50 | 38.521-1 | 6.5.3.1 | General spurious emissions | 9kHz < f ≤ 4 GHz: ± 2.0 dB 4 GHz < f ≤ 19 GHz: ± 4.0 dB | for results > -60 dBm: ±2.0 dB, 9kHz < f ≤ 3 GHz ±2.5 dB, 3GHz < f ≤ 4 GHz ±4.0 dB, 4 GHz < f ≤ 19 GHz ±6.0 dB, 19 GHz < f ≤ 26 GHz | 0 dB | 0 dB
51 | 38.521-1 | 6.5.3.2 | Spurious emissions for UE co-existence | ± 2.0 dB for results > -60 dBm, f ≤ 3.0GHz ±2.5 dB, 3.0GHz < f ≤ 4.2GHz ± 3.0 dB for results ≤ -60 dBm, f ≤ 3.0GHz ±3.6 dB, 3.0GHz < f ≤ 4.2GHz | for results > -60 dBm: ±2.0 dB, 9kHz < f ≤ 3 GHz ±2.5 dB, 3GHz < f ≤ 4 GHz ±4.0 dB, 4 GHz < f ≤ 19 GHz ±6.0 dB, 19 GHz < f ≤ 26 GHz | 0 dB | 0 dB
52 | 38.521-1 | 6.5.4 | Transmit intermodulation | ± 2.6 dB, f ≤ 3.0GHz ±3.6 dB, 3.0GHz < f ≤ 4.2GHz | BW ≤ 40MHz ±2.6 dB, f ≤ 3.0GHz ±3.6 dB, 3.0GHz < f ≤ 4.2GHz ±5.1 dB, 4.2GHz < f ≤ 6.0GHz 40MHz < BW ≤ 100MHz ±4.1 dB, f ≤ 3.0GHz ±4.6 dB, 3.0GHz < f ≤ 4.2GHz ±5.7 dB, 4.2GHz < f ≤ 6.0GHz | 0 dB | 0 dB
53 | 38.521-1 | 7 | receiver characteristics
54 | 38.521-1 | 7.1 | General
55 | 38.521-1 | 7.2 | Diversity characteristics
56 | 38.521-1 | 7.3.2 | Reference sensitivity power level | ±0.7 dB, f ≤ 3.0GHz ±1.0 dB, 3.0GHz < f ≤ 4.2GHz | ±0.7 dB, f ≤ 3.0GHz ±1.0 dB, 3.0GHz < f ≤ 4.2GHz ±1.5 dB, 4.2GHz < f ≤ 6GHz | f ≤ 3.0GHz 0.7dB 3.0GHz < f ≤ 4.2GHz 1.0 dB | f ≤ 3.0GHz 0.7dB 3.0GHz < f ≤ 4.2GHz 1.0 dB 4.2GHz < f ≤ 6GHz [1.5] dB
59 | 38.521-1 | 7.4 | Maximum input level | Downlink power ±0.7 dB, f ≤ 3.0GHz ±1.0 dB, 3.0GHz < f ≤ 4.2GHz Uplink power measurement ±0.7 dB, f ≤ 3.0GHz ±1.0 dB, 3.0GHz < f ≤ 4.2GHz | Downlink power ±0.7 dB, f ≤ 3.0GHz ±1.0 dB, 3.0GHz < f ≤ 4.2GHz ±1.5 dB, 4.2GHz < f ≤ 6GHz Uplink power measurement BW ≤ 40MHz ±0.7 dB, f ≤ 3.0GHz ±1.0 dB, 3.0GHz < f ≤ 4.2GHz ±1.5 dB, 4.2GHz < f ≤ 6.0GHz 40MHz < BW ≤ 100MHz ±2.3 dB, f≤ 6.0GHz | f ≤ 3.0GHz 0.7 dB 3.0GHz < f ≤ 4.2GHz 1.0 dB | Downlink power ±0.7 dB, f ≤ 3.0GHz ±1.0 dB, 3.0GHz < f ≤ 4.2GHz ±[1.0] dB, 4.2GHz < f ≤ 6GHz Uplink power measurement BW ≤ 40MHz ±0.7 dB, f ≤ 3.0GHz ±1.0 dB, 3.0GHz < f ≤ 4.2GHz ±[1.0] dB, 4.2GHz < f ≤ 6.0GHz 40MHz < BW ≤ 100MHz ±[1.0] dB, f≤ 6.0GHz
60 | 38.521-1 | 7.5 | Adjacent channel selectivity
61 | 38.521-1 | 7.5.1 | Adjacent channel selectivity for non-CA | ACS value ±1.1 dB, f ≤ 3.0GHz ±1.5 dB, 3.0GHz < f ≤ 4.2GHz Uplink power measurement ±0.7 dB, f ≤ 3.0GHz ±1.0 dB, 3.0GHz < f ≤ 4.2GHz | ACS value ±1.6 dB, f ≤ 3.0GHz ±2.3 dB, 3.0GHz < f ≤ 4.2GHz ±3.0 dB, 4.2GHz < f ≤ 6.0GHz Uplink power measurement BW ≤ 40MHz ±0.7 dB, f ≤ 3.0GHz ±1.0 dB, 3.0GHz < f ≤ 4.2GHz ±1.5 dB, 4.2GHz < f ≤ 6.0GHz 40MHz < BW ≤ 100MHz ±2.3 dB, f≤ 6.0GHz | 0 dB | 0 dB
62 | 38.521-1 | 7.6 | Blocking charateristics
63 | 38.521-1 | 7.6.2 | inband blocking | Blocking ±1.4 dB, f ≤ 3.0GHz ±1.8 dB, 3.0GHz < f ≤ 4.2GHz Uplink power measurement ±0.7 dB, f ≤ 3.0GHz ±1.0 dB, 3.0GHz < f ≤ 4.2GHz | Blocking ±1.6 dB, f ≤ 3.0GHz ±2.3 dB, 3.0GHz < f ≤ 4.2GHz ±3.0 dB, 4.2GHz < f ≤ 6.0GHz Uplink power measurement BW ≤ 40MHz ±0.7 dB, f ≤ 3.0GHz ±1.0 dB, 3.0GHz < f ≤ 4.2GHz ±1.5 dB, 4.2GHz < f ≤ 6.0GHz 40MHz < BW ≤ 100MHz ±2.3 dB, f≤ 6.0GHz | 0 dB | 0 dB
64 | 38.521-1 | 7.6.3 | Out-of-band blocking | Wanted signal f ≤ 3.0GHz Blocking, 1MHz < finterferer ≤ 3 GHz: ±1.3 dB Blocking, 3 GHz < finterferer ≤ 12.75 GHz: ±3.2 dB Uplink power measurement ±0.7 dB Wanted signal 3.0GHz < f ≤ 4.2GHz Blocking, 1MHz < finterferer ≤ 3 GHz: ±1.5 dB Blocking, 3 GHz < finterferer ≤ 12.75 GHz: ±3.3 dB Uplink power measurement ±1.0 dB | Wanted signal, f ≤ 3.0GHz ±2.0 dB, Blocking, 1MHz < finterferer ≤ 3GHz ±3.9 dB, Blocking, 3GHz < finterferer ≤ 12.75GHz Wanted signal, 3.0GHz < f ≤ 4.2GHz ±2.2 dB, Blocking, 1MHz < finterferer ≤ 3GHz ±4.0 dB, Blocking, 3GHz < finterferer ≤ 12.75GHz Wanted signal, 4.2GHz < f ≤ 6GHz ±2.6 dB, Blocking, 1MHz < finterferer ≤ 3GHz ±4.2 dB, Blocking, 3GHz < finterferer ≤ 12.75GHz Uplink power measurement BW ≤ 40MHz ±0.7 dB, f ≤ 3.0GHz ±1.0 dB, 3.0GHz < f ≤ 4.2GHz ±1.5 dB, 4.2GHz < f ≤ 6.0GHz 40MHz < BW ≤ 100MHz ±2.3 dB, f≤ 6.0GHz | 0 dB | 0 dB
65 | 38.521-1 | 7.6.4 | Narrow-band blocking | Blocking ±1. 1 dB, f ≤ 3.0GHz ±1. 5 dB, 3.0GHz < f ≤ 4.2GHz Uplink power measurement ±0.7 dB, f ≤ 3.0GHz ±1.0 dB, 3.0GHz < f ≤ 4.2GHz | Blocking ± 2.0dB, f ≤ 3.0GHz ± 2.4dB, 3.0GHz < f ≤ 4.2GHz ± 3.1dB, 4.2GHz < f ≤ 6.0GHz Uplink power measurement BW ≤ 40MHz ±0.7 dB, f ≤ 3.0GHz ±1.0 dB, 3.0GHz < f ≤ 4.2GHz ±1.5 dB, 4.2GHz < f ≤ 6.0GHz 40MHz < BW ≤ 100MHz ±2.3 dB, f≤ 6.0GHz | 0 dB | 0 dB
66 | 38.521-1 | 7.7 | Spurious response | Wanted signal f ≤ 3.0GHz Blocking, 1MHz < finterferer ≤ 3 GHz: ±1.3 dB Blocking, 3 GHz < finterferer ≤ 12.75 GHz: ±3.2 dB Uplink power measurement ±0.7 dB Wanted signal 3.0GHz < f ≤ 4.2GHz Blocking, 1MHz < finterferer ≤ 3 GHz: ±1.5 dB Blocking, 3 GHz < finterferer ≤ 12.75 GHz: ±3.3 dB Uplink power measurement ±1.0 dB (Same as Out-of-band blocking) | Same as 7.6.3 | 0 dB | 0 dB
67 | 38.521-1 | 7.8 | Intermodulation characteristic
68 | 38.521-1 | 7.8.1 | Wide band Intermodulation | Intermodulation ±1.4 dB, f ≤ 3.0GHz ±2.6 dB, 3.0GHz < f ≤ 4.2GHz Uplink power measurement ±0.7 dB, f ≤ 3.0GHz ±1.0 dB, 3.0GHz < f ≤ 4.2GHz | Intermodulation ± 2.3dB, f ≤ 3.0GHz ± 3.1dB, 3.0GHz < f ≤ 4.2GHz ± 4.3dB, 4.2GHz < f ≤ 6.0GHz Uplink power measurement BW ≤ 40MHz ±0.7 dB, f ≤ 3.0GHz ±1.0 dB, 3.0GHz < f ≤ 4.2GHz ±1.5 dB, 4.2GHz < f ≤ 6.0GHz 40MHz < BW ≤ 100MHz ±2.3 dB, f≤ 6.0GHz | 0 dB | 0 dB
69 | 38.521-1 | 7.9 | spurious emission | 30MHz ≤ f ≤ 4.0GHz: ± 2.0 dB 4 GHz < f ≤ 19 GHz: ± 4.0 dB | for results > -60 dBm: ±2.0 dB, 9kHz < f ≤ 3 GHz ±2.5 dB, 3GHz < f ≤ 4 GHz ±4.0 dB, 4 GHz < f ≤ 19 GHz ±6.0 dB, 19 GHz < f ≤ 26 GHz | 0 dB | 0 dB