## Sheet1
No | 1 | 2 | 3 | 4
Name | Four-microphone prototype device A
Type | Accessory
Size | 162.00 x 12.00 (x 15.95)
Shape | Stick/cylinder (display accessory)
Microphone type | MEMS (omnidirectional)
Number of microphones | 4
Placement of microphones | mic port#1 (left): (6.0, 11, 0.0) mic port#2 (right): (6.0, 151, 0.0) mic port#3 (left rear): (-6.0, 11, 0.0) mic port#4 (right rear): (-6.0, 151, 0.0) Please note: custom coordinate system in use Origin: center of the right hand end of the stick x- thickness toward front y- left to right (length of the stick) z- upwards from connector
No: It is the sequence of the proposed potential target device. Name: It is to identify the proposed potential target device by unique name. Type: It is to define the type of a UE, that is modern mobile Phones, foldable mobile phone and headphone etc. Size: It is the overall size of a proposed UE. Refer to Annex A.1 defined in TR 26.933. For example: for a modern mobile Phone, the Length(mm)*Width(mm)* Depth(mm) is used to define its size. Shape: It is to describe the overall appearance of a proposed UE, it is recommended to draw a diagram to make the device more intuitive. Microphone type: It is to specify the type of the microphone used in a proposed UE. Refer to clause 5 in TR 26.933. Number of microphones: It is to specify the number of microphones used in a proposed UE, the microphone can be used to capture satisfied raw audio signals. Placement of microphones: It is to specify the coordinate data of all the microphones in a proposed UE. For example, using cartesian coordinates of three-dimensional, there are: mic1: (X1,Y1,Z1), mic2: (X2,Y2,Z3).