## Sheet1
CNR calculation for UL and DL for NB-IoT NTN 3GPP Set 1 with GEO
|  | direction | CNR (dB) | EIRP (dBm) | G/T (dB/K) | k (dBW/K/Hz) | PL_FS (dB) | PL_A (dB) | PL_SM (dB) | PL_SL (dB) | PL_P (dB) | PL_AD (dB) | B (MHz) | UE antenna gain (dBi) | # UE RX antennas
SC4 |  | DL | 0.028787 | 103.8 | -31.6 | -228.6 | 190.6 | 0.2 | 3 | 2.2 | 0 | 0 | 30
|  | UL | -10.963 | 23 | 19 | -228.6 | 190.6 | 0.2 | 3 | 2.2 | 0 | 0 | 0.36
NB-IoT |  | DL | -0.16091 | 103.8 | -31.6 | -228.6 | 190.8 | 0.2 | 3 | 2.2 | 3 | 0 | 0.18 | 0 | 2
|  | DL | -3.1712 | 103.8 | -31.6 | -228.6 | 190.8 | 0.2 | 3 | 2.2 | 3 | 0 | 0.18 | 0 | 1
|  | DL | -5.6609 | 103.8 | -31.6 | -228.6 | 190.8 | 0.2 | 3 | 2.2 | 3 | 0 | 0.18 | -5.5 | 2
|  | DL | -8.6712 | 103.8 | -31.6 | -228.6 | 190.8 | 0.2 | 3 | 2.2 | 3 | 0 | 0.18 | -5.5 | 1
| 1 tone @3.75kHz SCS | UL | 2.6597 | 23 | 19 | -228.6 | 190.8 | 0.2 | 3 | 2.2 | 3 | 3 | 0.00375 | 0 | N/A
| 1 tone @15kHz SCS | UL | -3.3609 | 23 | 19 | -228.6 | 190.8 | 0.2 | 3 | 2.2 | 3 | 3 | 0.015 | 0 | N/A
| 3 tones @15kHz SCS | UL | -8.1321 | 23 | 19 | -228.6 | 190.8 | 0.2 | 3 | 2.2 | 3 | 3 | 0.045 | 0 | N/A
| 6 tones @15kHz SCS | UL | -11.1424 | 23 | 19 | -228.6 | 190.8 | 0.2 | 3 | 2.2 | 3 | 3 | 0.09 | 0 | N/A
| 12 tones @15kHz SCS | UL | -14.1527 | 23 | 19 | -228.6 | 190.8 | 0.2 | 3 | 2.2 | 3 | 3 | 0.18 | 0 | N/A
| 1 tone @3.75kHz SCS | UL | -2.8403 | 23 | 19 | -228.6 | 190.8 | 0.2 | 3 | 2.2 | 3 | 3 | 0.00375 | -5.5 | N/A
| 1 tone @15kHz SCS | UL | -8.8609 | 23 | 19 | -228.6 | 190.8 | 0.2 | 3 | 2.2 | 3 | 3 | 0.015 | -5.5 | N/A
| 3 tones @15kHz SCS | UL | -13.6321 | 23 | 19 | -228.6 | 190.8 | 0.2 | 3 | 2.2 | 3 | 3 | 0.045 | -5.5 | N/A
| 6 tones @15kHz SCS | UL | -16.6424 | 23 | 19 | -228.6 | 190.8 | 0.2 | 3 | 2.2 | 3 | 3 | 0.09 | -5.5 | N/A
| 12 tones @15kHz SCS | UL | -19.6527 | 23 | 19 | -228.6 | 190.8 | 0.2 | 3 | 2.2 | 3 | 3 | 0.18 | -5.5 | N/A
For UL, additional loss (PL_AD) of 3dB accounts for the loss at the beam edge for the beam defined by HPBW, see TR36.763.
DL EIRP (180kHz) | 51.5815
DL dBW/MHz | 59.0288 | TR 38.821 Equation (6.1.3.1-2)
TR38.821 Table 6.1.3.3-1: Link budgets results
|  | Case | Transmission mode | Frequency [GHz] | TX: EIRP [dBm] | RX: G/T [dB/T] | Bandwidth [MHz] | Free space path loss [dB] | Atmospheric loss [dB] | Shadow fading margin [dB] |  | Scintillation Loss [dB] | Polarization loss [dB] | Additional losses [dB] | CNR [dB]
|  | SC4 | DL | 2 | 103.8 | -31.6 | 30 | 190.6 | 0.2 | 3 |  | 2.2 | 0 | 0 | 0
|  |  | UL | 2 | 23 | 19 | 0.4 | 190.6 | 0.2 | 3 |  | 2.2 | 0 | 0 | -10.9
|  | SC5 | DL | 2 | 99 | -31.6 | 10 | 190.6 | 0.2 | 3 |  | 2.2 | 0 | 0 | 0
|  |  | UL | 2 | 23 | 19 | 0.4 | 190.6 | 0.2 | 3 |  | 2.2 | 0 | 0 | -10.9
Does the table miss the bandwidth for DL? (180kHz vs 15kHz, which is 12 or 13dB difference)
| channel capacity |  | 1st column |  | 2nd column |  | 3rd column |  | 4th column
| CNR (dB) |  | -6.73 | 2.13 | -1.23 | 7.63 | -2.63 | 6.23 | 1.37 | 10.23
| Shannon Cap (bps) |  | 49.9997 | 20.951 | 145.8213 | 41.4648 | 113.0966 | 35.6676 | 224.1763 | 52.9358
| CNR (dB) |  | -6.73 | 2.13 | -1.23 | 7.63 | -2.63 | 6.23 | 1.37 | 10.23
| backoff |  | 6 | 3 | 6 | 3 | 6 | 3 | 6 | 3
| Shannon Cap (bps) |  | 13.4932 | 12.9408 | 45.0059 | 29.4744 | 33.3619 | 24.5104 | 76.8436 | 39.7768