## Recording scenarios
No | 1 | 2 | …
Sound source | High quality loudspeaker | High quality loudspeaker
Source signal | 1 kHz | Exponential sweep
Signal characteristics | Range: 1 kHz Length: 10 s Level: < 0 dBFS (as long as calibrated SPL level is met) Sample Rate: 48 kHz Bit depth: 16 bit | Range: 20 Hz – 20 kHz Length: 5 s Level: -3 dBFS Sample Rate: 48 kHz Bit depth: 16 bit
Sound source calibration | Level: Output calibrated to 94 dB at the measured microphone inlet position Frequency response: Not applicable. | Level: Loudspeaker is calibrated with -3 dBFS pink noise to produce 70 dBSPL (A) at the UE position. Same playback settings are then used with the defined test signal Frequency response: Not applicable.
Acoustic environment | Anechoich chamber or well isolated room without any external noises | Anechoich chamber, free-field conditions expected down to 200 Hz, Noise floor should comply with NR15.
Detailed Positioning | Distance: >0.5 m Source direction: Main diaphragm towards the measured microphone inlet Source angles (azi, ele): (0°,0°) relative to the measured microphone inlet | Distance: 0.5 m < d_UE < 2 m Source direction: Main diaphragm towards the UE Source angles (azi, ele): Required sound source directions: - Every azimuth ɸ with maximum step of 10°: ɸ = [0°, 10°, …,350°] - All azimuth ɸ directions at the elevation of θ = 0° shall be always recorded - For every 3rd azimuth step (ɸ = [0°, 30°, …, 330°]), every elevation θ with a maximum step of 30°: θ = [-60°, -30°, 0°, 30°, 60°] - Poles: θ = [-90°, 90°] - In practice, actual elevation direction may differ slightly (e.g., due to recording facility limitations) - Applied source directions shall be clearly documented Space between the walls and sound source/UE should be at least 0.5 m
Reference recording | Record 30 seconds of silence with the device under test to obtain the noise floor of the integrated microphones | Free-field measurement microphone towards the loudspeaker at the UE position
Description/additional info | Signal-to-noise ratio (SNR) of integrated microphone can be calculated as SNR= 10log10( S/N) dB, where N is the A weighted level of the recorded 30 s of silence, and S is the recorded microphone level with 1 kHz sine signal. Both values are in linear scale. In addition, integrated microphone sensitivity and available headroom can be estimated as the S | Silence before and after the measured shall be at least 1 s
No: Recording scenario identifier Sound source: Applied sound source. Source signal: Applied source signal.. Signal characteristics: Recommended to include following information if applicable: Language, Frequency range, Length, Level, Sample rate, Bit depth. In case of a real source, description of the sound scene Sound source calibration: Describes the sound source calibration procedure. Recommended to include at least information regarding the playback level and calibration procedure. Additionally, frequency response calibration procedures/targets could be described, if applicable. Acoustic environment: Acoustic properties of the recording scenario, for example information about RT60 value. Referencing to an existing specification preferred, if applicable. Detailed Positioning: Detailed description on the sound source positioning relative to the UE. Should include at least Distance, Source direction, Source angles (azimuth, elevation). Alternatively, room dimensions and source/UE positions may be defined with suitable coordinates. In addition, figures of the layout could be attached here. Reference recording: Description of the reference recording equipment and positioning, if applicable. All necessary information (e.g., microphone model) should be documented to the recording database. Description/additional info: Description of the recording process. Any additional information should be included.