## Rural-UC 600 MHz FDD
| NR PUSCH (NLOS) | NR PUSCH (NLOS O-to-I) | NR PUSCH (NLOS O-to-I)
System configuration | CPE | UE | UE
Carrier frequency (GHz) | 0.6 | 0.6 | 0.6
BS antenna heights (m) | 35 | 35 | 35
UT antenna heights (m) | 5 | 1.5 | 1.5
Pathloss model(3) (select from LoS or NLoS) | NLOS | NLOS O-to-I | NLOS O-to-I
UE speed (km/h) | 0 | 0 | 3
Feeder loss (dB) | 3 | 3 | 3
Transmitter
(1) Number of transmit antennas. (The number shall be within the indicated range in § 8.4 of Report ITU-R M.2412-0) | 4 | 4 | 4
(1bis) Number of transmit antenna ports | 1 | 1 | 1
(2) Maximal transmit power per antenna (dBm) | 31 | 23 | 23
(3) Total transmit power = function of (1) and (2) (dBm) (The value shall not exceed the indicated value in § 8.4 of Report ITU-R M.2412-0) | 37.0206 | 29.0206 | 29.0206
(4) Transmitter antenna gain (dBi) | 5 | 0 | 0
(5) Transmitter array gain (depends on transmitter array configurations and technologies such as adaptive beam forming, CDD (cyclic delay diversity), etc.) (dB) | 3.0103 | 3.0103 | 3.0103
(6) Control channel power boosting gain (dB) | 0 | 0 | 0
(7) Data channel power loss due to pilot/control boosting (dB) | 0 | 0 | 0
(8) Cable, connector, combiner, body losses, etc. (enumerate sources) (dB) (feeder loss must be included for and only for downlink) | 1 | 1 | 1
(9a) Control channel EIRP = (3) + (4) + (5) + (6) – (8) dBm | 44.0309 | 31.0309 | 31.0309
(9b) Data channel EIRP = (3) + (4) + (5) – (7) – (8) dBm | 44.0309 | 31.0309 | 31.0309
Receiver
(10) Number of receive antennas (The number shall be within the indicated range in § 8.4 of Report ITU-R M.2412-0) | 64 | 64 | 64
(10bis) Number of receive antenna ports | 2 | 2 | 2
(11) Receiver antenna gain (dBi) | 8 | 8 | 8
(11bis) Receiver array gain (depends on transmitter array configurations and technologies such as adaptive beam forming, etc.) (dB) | 15.0515 | 15.0515 | 15.0515
(12) Cable, connector, combiner, body losses, etc. (enumerate sources) (dB) (feeder loss must be included for and only for uplink) | 3 | 3 | 3
(13) Receiver noise figure (dB) | 5 | 5 | 5
(14) Thermal noise density (dBm/Hz) | -174 | -174 | -174
(15b) Receiver interference density for data channel (dBm/Hz) | -10000 | -10000 | -10000 | This indicates negligible intercell interference since we are looking at a single cell deployment.
(16b) Total noise plus interference density for data channel = 10 log (10^(((13) + (14))/10) + 10^((15b)/10)) dBm/Hz (See 3GPP note at bottom of the table (i) ) | -169 | -169 | -169
(17b) Occupied channel bandwidth for data channel (for meeting the requirements of the traffic type) (Hz) | 3600000 | 3600000 | 3600000
(18b) Effective noise power for data channel = (16b) + 10 log((17b)) dBm | -103.437 | -103.437 | -103.437
(19b) Required SNR for the data channel (dB) for 10% BLER | -3.4 | -3.4 | 1.7
(20) Receiver implementation margin (dB) | 2 | 2 | 2
(21b) H-ARQ gain for data channel (dB) | 0.5 | 0.5 | 0.5
(22b) Receiver sensitivity for data channel = (18b) + (19b) + (20) – (21b) dBm | -105.337 | -105.337 | -100.237
(23b) Hardware link budget for data channel = (9b) + (11) + (11bis) − (22b) dB | 172.4194 | 159.4194 | 154.3194
Calculation of available pathloss
(24) Lognormal shadow fading std deviation (dB) | 8 | 8 | 8
(25b) Shadow fading margin for data channel (function of the cell area reliability and (24)) (dB) | 6.61 | 6.3 | 6.3
(26) BS selection/macro-diversity gain (dB) | 0 | 0 | 0
(27) Penetration margin (dB) | 9 | 11.9034 | 11.9034
(28) Other gains (dB) (if any please specify) | 0 | 0 | 0
(29b) Available path loss for data channel = (23b) – (25b) + (26) – (27) + (28) – (12) dB | 153.8094 | 138.216 | 133.116
Range/coverage efficiency calculation
(30b) Maximum Link Distance (Cell Edge Distance) (m) | 13571.9245 | 3966.722 | 2926.9924
(31b) Coverage Area for data channel = (π (30b)2) (m2/site) | 578672365.432 | 49432594.2297 | 26914918.9437

## MaxN_RB
Transmission bandwidth configuration NRB in NR
FR1
SCS (kHz) | 5MHz | 10MHz | 15MHz | 20 MHz | 25 MHz | 30 MHz | 40 MHz | 50MHz | 60 MHz | 70 | 80 MHz | 90 MHz | 100 MHz
MHz
| NRB | NRB | NRB | NRB | NRB | NRB | NRB | NRB | NRB | NRB | NRB | NRB | NRB
15 | 25 | 52 | 79 | 106 | 133 | 160 | 216 | 270 | N/A | N.A | N/A | N/A | N/A
30 | 11 | 24 | 38 | 51 | 65 | 78 | 106 | 133 | 162 | 189 | 217 | 245 | 273
60 | N/A | 11 | 18 | 24 | 31 | 38 | 51 | 65 | 79 | 93 | 107 | 121 | 135
FR2
SCS [kHz] | 50 MHz | 100 MHz | 200 MHz | 400 MHz
| NRB | NRB | NRB | NRB
60 | 66 | 132 | 264 | N.A
120 | 32 | 66 | 132 | 264
Transmission bandwidth configuration NRB in LTE
SCS (kHz) | 5MHz | 10MHz | 15MHz | 20 MHz
| NRB | NRB | NRB | NRB
15 | 25 | 50 | 75 | 100