## Uplink Coverage Results
| All values at 2 Mbps UL Throughput | [5 empty] | All values at 1.5 Mbps UL Throughput
| Outdoor 5m (26 dBm + 0dBi) | Indoor 5m (26 dBm + 0dBi) | Outdoor 1.5m 23dBm, 30kph | Indoor 1.5m 23dBm, 3kph |  |  | Outdoor 5m (26 dBm + 0dBi) | Indoor 5m (26 dBm + 0dBi) | Outdoor 1.5m 23dBm, 30kph | Indoor 1.5m 23dBm, 3kph
600 MHz | 4.7 km | 4 km | 2.1 km | 1.8 km |  | 600 MHz | 5.3 km | 4.6 km | 2.4 km | 2.07 km
700 MHz | 4.4 km | 3.7 km | 1.9 km | 1.7 km |  | 700 MHz | 4.9 km | 4.2 km | 2.2 km | 1.95 km
| Outdoor 5m (26 dBm + 5 dBi) | Indoor 5m (26 dBm + 5 dBi) | Outdoor 5m (26 dBm + 5 dBi), 55m BS height | Outdoor 5m (23 dBm + 0 dBi) | Indoor 5m (23 dBm + 0 dBi) |  | Outdoor 5m (26 dBm + 5 dBi) | Indoor 5m (26 dBm + 5 dBi) | Outdoor 5m (26 dBm + 5 dBi), 55m BS height | Outdoor 5m (23 dBm + 0 dBi) | Indoor 5m (23 dBm + 0 dBi)
7 GHz | 4.3 km | 3.7 km | 6.03 km | 2.7 km | 2.3 km | 7 GHz | 4.6 km | 4.01 km | 6.43 km | 2.9 km | 2.49 km
All values at 1.2 Mbps UL Throughput
| Outdoor 5m (26 dBm + 0dBi) | Indoor 5m (26 dBm + 0dBi) | Outdoor 1.5m 23dBm, 30kph | Indoor 1.5m 23dBm, 3kph
600 MHz | 5.8 km | 5 km | 2.6 km | 2.2 km
700 MHz | 5.4 km | 4.6 km | 2.37 km | 2.08 km
| Outdoor 5m (26 dBm + 5 dBi) | Indoor 5m (26 dBm + 5 dBi) | Outdoor 5m (26 dBm + 5 dBi), 55m BS height | Outdoor 5m (23 dBm + 0 dBi) | Indoor 5m (23 dBm + 0 dBi)
7 GHz | 4.98 km | 4.27 km | 6.85 km | 3.09 km | 2.65 km

## 600 MHz 1.2 Mbps
| NR PUSCH (NLOS) | NR PUSCH (NLOS) | NR PUSCH (NLOS) | NR PUSCH (NLOS) | NR PUSCH (NLOS O-to-I) | NR PUSCH (NLOS O-to-I) | NR PUSCH (NLOS O-to-I) | NR PUSCH (NLOS O-to-I)
System configuration
Carrier frequency (GHz) | 0.6 | 0.6 | 0.6 | 0.6 | 0.6 | 0.6 | 0.6 | 0.6
BS antenna heights (m) | 35 | 35 | 35 | 35 | 35 | 35 | 35 | 35
UT antenna heights (m) | 5 | 1.5 | 1.5 | 1.5 | 5 | 1.5 | 1.5 | 1.5
Pathloss model(3) (select from LoS or NLoS) | NLOS | NLOS | NLOS | NLOS | NLOS O-to-I | NLOS O-to-I | NLOS O-to-I | NLOS O-to-I
UE speed (km/h) | 0 | 0 | 3 | 30 | 0 | 0 | 3 | 30
Feeder loss (dB) | 3 | 3 | 3 | 3 | 3 | 3 | 3 | 3
Transmitter
(1) Number of transmit antennas. (The number shall be within the indicated range in § 8.4 of Report ITU-R M.2412-0) | 4 | 4 | 4 | 4 | 4 | 4 | 4 | 4
(1bis) Number of transmit antenna ports | 1 | 1 | 1 | 1 | 1 | 1 | 1 | 1
(2) Maximal transmit power per antenna (dBm) | 26 | 23 | 23 | 23 | 26 | 23 | 23 | 23
(3) Total transmit power = function of (1) and (2) (dBm) (The value shall not exceed the indicated value in § 8.4 of Report ITU-R M.2412-0) | 26 | 23 | 23 | 23 | 26 | 23 | 23 | 23
(4) Transmitter antenna gain (dBi) | 0 | 0 | 0 | 0 | 0 | 0 | 0 | 0
(5) Transmitter array gain (depends on transmitter array configurations and technologies such as adaptive beam forming, CDD (cyclic delay diversity), etc.) (dB) | 3.0103 | 3.0103 | 3.0103 | 3.0103 | 3.0103 | 3.0103 | 3.0103 | 3.0103
(6) Control channel power boosting gain (dB) | 0 | 0 | 0 | 0 | 0 | 0 | 0 | 0
(7) Data channel power loss due to pilot/control boosting (dB) | 0 | 0 | 0 | 0 | 0 | 0 | 0 | 0
(8) Cable, connector, combiner, body losses, etc. (enumerate sources) (dB) (feeder loss must be included for and only for downlink) | 1 | 1 | 1 | 1 | 1 | 1 | 1 | 1
(9a) Control channel EIRP = (3) + (4) + (5) + (6) – (8) dBm | 28.0103 | 25.0103 | 25.0103 | 25.0103 | 28.0103 | 25.0103 | 25.0103 | 25.0103
(9b) Data channel EIRP = (3) + (4) + (5) – (7) – (8) dBm | 28.0103 | 25.0103 | 25.0103 | 25.0103 | 28.0103 | 25.0103 | 25.0103 | 25.0103
Receiver
(10) Number of receive antennas (The number shall be within the indicated range in § 8.4 of Report ITU-R M.2412-0) | 64 | 64 | 64 | 64 | 64 | 64 | 64 | 64
(10bis) Number of receive antenna ports | 2 | 2 | 2 | 2 | 2 | 2 | 2 | 2
(11) Receiver antenna gain (dBi) | 8 | 8 | 8 | 8 | 8 | 8 | 8 | 8
(11bis) Receiver array gain (depends on transmitter array configurations and technologies such as adaptive beam forming, etc.) (dB) | 15.0515 | 15.0515 | 15.0515 | 15.0515 | 15.0515 | 15.0515 | 15.0515 | 15.0515
(12) Cable, connector, combiner, body losses, etc. (enumerate sources) (dB) (feeder loss must be included for and only for uplink) | 3 | 3 | 3 | 3 | 3 | 3 | 3 | 3
(13) Receiver noise figure (dB) | 5 | 5 | 5 | 5 | 5 | 5 | 5 | 5
(14) Thermal noise density (dBm/Hz) | -174 | -174 | -174 | -174 | -174 | -174 | -174 | -174
(15b) Receiver interference density for data channel (dBm/Hz) | -10000 | -10000 | -10000 | -10000 | -10000 | -10000 | -10000 | -10000
(16b) Total noise plus interference density for data channel = 10 log (10^(((13) + (14))/10) + 10^((15b)/10)) dBm/Hz (See 3GPP note at bottom of the table (i) ) | -169 | -169 | -169 | -169 | -169 | -169 | -169 | -169
(17b) Occupied channel bandwidth for data channel (for meeting the requirements of the traffic type) (Hz) | 3600000 | 3600000 | 3600000 | 3600000 | 3600000 | 3600000 | 3600000 | 3600000
(18b) Effective noise power for data channel = (16b) + 10 log((17b)) dBm | -103.437 | -103.437 | -103.437 | -103.437 | -103.437 | -103.437 | -103.437 | -103.437
(19b) Required SNR for the data channel (dB) for 10% BLER | -5.78 | -5.78 | -0.33 | -0.2 | -5.78 | -5.78 | -0.33 | -0.2
(20) Receiver implementation margin (dB) | 2 | 2 | 2 | 2 | 2 | 2 | 2 | 2
(21b) H-ARQ gain for data channel (dB) | 0 | 0 | 0 | 0 | 0 | 0 | 0 | 0
(22b) Receiver sensitivity for data channel = (18b) + (19b) + (20) – (21b) dBm | -107.217 | -107.217 | -101.767 | -101.637 | -107.217 | -107.217 | -101.767 | -101.637
(23b) Hardware link budget for data channel = (9b) + (11) + (11bis) − (22b) dB | 158.2788 | 155.2788 | 149.8288 | 149.6988 | 158.2788 | 155.2788 | 149.8288 | 149.6988
Calculation of available pathloss
(24) Lognormal shadow fading std deviation (dB) | 8 | 8 | 8 | 8 | 8 | 8 | 8 | 8
(25b) Shadow fading margin for data channel (function of the cell area reliability and (24)) (dB) | 6.61 | 6.61 | 6.61 | 6.61 | 6.3 | 6.3 | 6.3 | 6.3
(26) BS selection/macro-diversity gain (dB) | 0 | 0 | 0 | 0 | 0 | 0 | 0 | 0
(27) Penetration margin (dB) | 9 | 9 | 9 | 9 | 11.9034 | 11.9034 | 11.9034 | 11.9034
(28) Other gains (dB) (if any please specify) | 0 | 0 | 0 | 0 | 0 | 0 | 0 | 0
(29b) Available path loss for data channel = (23b) – (25b) + (26) – (27) + (28) – (12) dB | 139.6688 | 136.6688 | 131.2188 | 131.0888 | 137.0754 | 134.0754 | 128.6254 | 128.4954
Range/coverage efficiency calculation
(30b) Maximum Link Distance (Cell Edge Distance) (m) | 5842.8032 | 3617.2843 | 2614.0444 | 2593.8687 | 5006.0324 | 3099.2388 | 2239.6768 | 2222.3906
(31b) Coverage Area for data channel = (π (30b)2) (m2/site) | 107248786.8967 | 41106941.246 | 21467219.3352 | 21137122.4678 | 78729444.9463 | 30175881.3445 | 15758707.5034 | 15516389.2087

## 600 MHz 1.5 Mbps
| NR PUSCH (NLOS) | NR PUSCH (NLOS) | NR PUSCH (NLOS) | NR PUSCH (NLOS) | NR PUSCH (NLOS O-to-I) | NR PUSCH (NLOS O-to-I) | NR PUSCH (NLOS O-to-I) | NR PUSCH (NLOS O-to-I)
System configuration
Carrier frequency (GHz) | 0.6 | 0.6 | 0.6 | 0.6 | 0.6 | 0.6 | 0.6 | 0.6
BS antenna heights (m) | 35 | 35 | 35 | 35 | 35 | 35 | 35 | 35
UT antenna heights (m) | 5 | 1.5 | 1.5 | 1.5 | 5 | 1.5 | 1.5 | 1.5
Pathloss model(3) (select from LoS or NLoS) | NLOS | NLOS | NLOS | NLOS | NLOS O-to-I | NLOS O-to-I | NLOS O-to-I | NLOS O-to-I
UE speed (km/h) | 0 | 0 | 3 | 30 | 0 | 0 | 3 | 30
Feeder loss (dB) | 3 | 3 | 3 | 3 | 3 | 3 | 3 | 3
Transmitter
(1) Number of transmit antennas. (The number shall be within the indicated range in § 8.4 of Report ITU-R M.2412-0) | 4 | 4 | 4 | 4 | 4 | 4 | 4 | 4
(1bis) Number of transmit antenna ports | 1 | 1 | 1 | 1 | 1 | 1 | 1 | 1
(2) Maximal transmit power per antenna (dBm) | 26 | 23 | 23 | 23 | 26 | 23 | 23 | 23
(3) Total transmit power = function of (1) and (2) (dBm) (The value shall not exceed the indicated value in § 8.4 of Report ITU-R M.2412-0) | 26 | 23 | 23 | 23 | 26 | 23 | 23 | 23
(4) Transmitter antenna gain (dBi) | 0 | 0 | 0 | 0 | 0 | 0 | 0 | 0
(5) Transmitter array gain (depends on transmitter array configurations and technologies such as adaptive beam forming, CDD (cyclic delay diversity), etc.) (dB) | 3.0103 | 3.0103 | 3.0103 | 3.0103 | 3.0103 | 3.0103 | 3.0103 | 3.0103
(6) Control channel power boosting gain (dB) | 0 | 0 | 0 | 0 | 0 | 0 | 0 | 0
(7) Data channel power loss due to pilot/control boosting (dB) | 0 | 0 | 0 | 0 | 0 | 0 | 0 | 0
(8) Cable, connector, combiner, body losses, etc. (enumerate sources) (dB) (feeder loss must be included for and only for downlink) | 1 | 1 | 1 | 1 | 1 | 1 | 1 | 1
(9a) Control channel EIRP = (3) + (4) + (5) + (6) – (8) dBm | 28.0103 | 25.0103 | 25.0103 | 25.0103 | 28.0103 | 25.0103 | 25.0103 | 25.0103
(9b) Data channel EIRP = (3) + (4) + (5) – (7) – (8) dBm | 28.0103 | 25.0103 | 25.0103 | 25.0103 | 28.0103 | 25.0103 | 25.0103 | 25.0103
Receiver
(10) Number of receive antennas (The number shall be within the indicated range in § 8.4 of Report ITU-R M.2412-0) | 64 | 64 | 64 | 64 | 64 | 64 | 64 | 64
(10bis) Number of receive antenna ports | 2 | 2 | 2 | 2 | 2 | 2 | 2 | 2
(11) Receiver antenna gain (dBi) | 8 | 8 | 8 | 8 | 8 | 8 | 8 | 8
(11bis) Receiver array gain (depends on transmitter array configurations and technologies such as adaptive beam forming, etc.) (dB) | 15.0515 | 15.0515 | 15.0515 | 15.0515 | 15.0515 | 15.0515 | 15.0515 | 15.0515
(12) Cable, connector, combiner, body losses, etc. (enumerate sources) (dB) (feeder loss must be included for and only for uplink) | 3 | 3 | 3 | 3 | 3 | 3 | 3 | 3
(13) Receiver noise figure (dB) | 5 | 5 | 5 | 5 | 5 | 5 | 5 | 5
(14) Thermal noise density (dBm/Hz) | -174 | -174 | -174 | -174 | -174 | -174 | -174 | -174
(15b) Receiver interference density for data channel (dBm/Hz) | -10000 | -10000 | -10000 | -10000 | -10000 | -10000 | -10000 | -10000
(16b) Total noise plus interference density for data channel = 10 log (10^(((13) + (14))/10) + 10^((15b)/10)) dBm/Hz (See 3GPP note at bottom of the table (i) ) | -169 | -169 | -169 | -169 | -169 | -169 | -169 | -169
(17b) Occupied channel bandwidth for data channel (for meeting the requirements of the traffic type) (Hz) | 3600000 | 3600000 | 3600000 | 3600000 | 3600000 | 3600000 | 3600000 | 3600000
(18b) Effective noise power for data channel = (16b) + 10 log((17b)) dBm | -103.437 | -103.437 | -103.437 | -103.437 | -103.437 | -103.437 | -103.437 | -103.437
(19b) Required SNR for the data channel (dB) for 10% BLER | -4.4 | -4.4 | 0.92 | 1.08 | -4.4 | -4.4 | 0.92 | 1.08
(20) Receiver implementation margin (dB) | 2 | 2 | 2 | 2 | 2 | 2 | 2 | 2
(21b) H-ARQ gain for data channel (dB) | 0 | 0 | 0 | 0 | 0 | 0 | 0 | 0
(22b) Receiver sensitivity for data channel = (18b) + (19b) + (20) – (21b) dBm | -105.837 | -105.837 | -100.517 | -100.357 | -105.837 | -105.837 | -100.517 | -100.357
(23b) Hardware link budget for data channel = (9b) + (11) + (11bis) − (22b) dB | 156.8988 | 153.8988 | 148.5788 | 148.4188 | 156.8988 | 153.8988 | 148.5788 | 148.4188
Calculation of available pathloss
(24) Lognormal shadow fading std deviation (dB) | 8 | 8 | 8 | 8 | 8 | 8 | 8 | 8
(25b) Shadow fading margin for data channel (function of the cell area reliability and (24)) (dB) | 6.61 | 6.61 | 6.61 | 6.61 | 6.3 | 6.3 | 6.3 | 6.3
(26) BS selection/macro-diversity gain (dB) | 0 | 0 | 0 | 0 | 0 | 0 | 0 | 0
(27) Penetration margin (dB) | 9 | 9 | 9 | 9 | 11.9034 | 11.9034 | 11.9034 | 11.9034
(28) Other gains (dB) (if any please specify) | 0 | 0 | 0 | 0 | 0 | 0 | 0 | 0
(29b) Available path loss for data channel = (23b) – (25b) + (26) – (27) + (28) – (12) dB | 138.2888 | 135.2888 | 129.9688 | 129.8088 | 135.6954 | 132.6954 | 127.3754 | 127.2154
Range/coverage efficiency calculation
(30b) Maximum Link Distance (Cell Edge Distance) (m) | 5381.4692 | 3331.6721 | 2426.3728 | 2403.3445 | 4610.7679 | 2854.5302 | 2078.8824 | 2059.1521
(31b) Coverage Area for data channel = (π (30b)2) (m2/site) | 90981186.0863 | 34871800.2241 | 18495451.1465 | 18146043.1214 | 66787685.7948 | 25598774.1714 | 13577184.8328 | 13320690.5575

## 600 MHz 2 Mbps
| NR PUSCH (NLOS) | NR PUSCH (NLOS) | NR PUSCH (NLOS) | NR PUSCH (NLOS) | NR PUSCH (NLOS O-to-I) | NR PUSCH (NLOS O-to-I) | NR PUSCH (NLOS O-to-I) | NR PUSCH (NLOS O-to-I)
System configuration
Carrier frequency (GHz) | 0.6 | 0.6 | 0.6 | 0.6 | 0.6 | 0.6 | 0.6 | 0.6
BS antenna heights (m) | 35 | 35 | 35 | 35 | 35 | 35 | 35 | 35
UT antenna heights (m) | 5 | 1.5 | 1.5 | 1.5 | 5 | 1.5 | 1.5 | 1.5
Pathloss model(3) (select from LoS or NLoS) | NLOS | NLOS | NLOS | NLOS | NLOS O-to-I | NLOS O-to-I | NLOS O-to-I | NLOS O-to-I
UE speed (km/h) | 0 | 0 | 3 | 30 | 0 | 0 | 3 | 30
Feeder loss (dB) | 3 | 3 | 3 | 3 | 3 | 3 | 3 | 3
Transmitter
(1) Number of transmit antennas. (The number shall be within the indicated range in § 8.4 of Report ITU-R M.2412-0) | 4 | 4 | 4 | 4 | 4 | 4 | 4 | 4
(1bis) Number of transmit antenna ports | 1 | 1 | 1 | 1 | 1 | 1 | 1 | 1
(2) Maximal transmit power per antenna (dBm) | 26 | 23 | 23 | 23 | 26 | 23 | 23 | 23
(3) Total transmit power = function of (1) and (2) (dBm) (The value shall not exceed the indicated value in § 8.4 of Report ITU-R M.2412-0) | 26 | 23 | 23 | 23 | 26 | 23 | 23 | 23
(4) Transmitter antenna gain (dBi) | 0 | 0 | 0 | 0 | 0 | 0 | 0 | 0
(5) Transmitter array gain (depends on transmitter array configurations and technologies such as adaptive beam forming, CDD (cyclic delay diversity), etc.) (dB) | 3.0103 | 3.0103 | 3.0103 | 3.0103 | 3.0103 | 3.0103 | 3.0103 | 3.0103
(6) Control channel power boosting gain (dB) | 0 | 0 | 0 | 0 | 0 | 0 | 0 | 0
(7) Data channel power loss due to pilot/control boosting (dB) | 0 | 0 | 0 | 0 | 0 | 0 | 0 | 0
(8) Cable, connector, combiner, body losses, etc. (enumerate sources) (dB) (feeder loss must be included for and only for downlink) | 1 | 1 | 1 | 1 | 1 | 1 | 1 | 1
(9a) Control channel EIRP = (3) + (4) + (5) + (6) – (8) dBm | 28.0103 | 25.0103 | 25.0103 | 25.0103 | 28.0103 | 25.0103 | 25.0103 | 25.0103
(9b) Data channel EIRP = (3) + (4) + (5) – (7) – (8) dBm | 28.0103 | 25.0103 | 25.0103 | 25.0103 | 28.0103 | 25.0103 | 25.0103 | 25.0103
Receiver
(10) Number of receive antennas (The number shall be within the indicated range in § 8.4 of Report ITU-R M.2412-0) | 64 | 64 | 64 | 64 | 64 | 64 | 64 | 64
(10bis) Number of receive antenna ports | 2 | 2 | 2 | 2 | 2 | 2 | 2 | 2
(11) Receiver antenna gain (dBi) | 8 | 8 | 8 | 8 | 8 | 8 | 8 | 8
(11bis) Receiver array gain (depends on transmitter array configurations and technologies such as adaptive beam forming, etc.) (dB) | 15.0515 | 15.0515 | 15.0515 | 15.0515 | 15.0515 | 15.0515 | 15.0515 | 15.0515
(12) Cable, connector, combiner, body losses, etc. (enumerate sources) (dB) (feeder loss must be included for and only for uplink) | 3 | 3 | 3 | 3 | 3 | 3 | 3 | 3
(13) Receiver noise figure (dB) | 5 | 5 | 5 | 5 | 5 | 5 | 5 | 5
(14) Thermal noise density (dBm/Hz) | -174 | -174 | -174 | -174 | -174 | -174 | -174 | -174
(15b) Receiver interference density for data channel (dBm/Hz) | -10000 | -10000 | -10000 | -10000 | -10000 | -10000 | -10000 | -10000
(16b) Total noise plus interference density for data channel = 10 log (10^(((13) + (14))/10) + 10^((15b)/10)) dBm/Hz (See 3GPP note at bottom of the table (i) ) | -169 | -169 | -169 | -169 | -169 | -169 | -169 | -169
(17b) Occupied channel bandwidth for data channel (for meeting the requirements of the traffic type) (Hz) | 3600000 | 3600000 | 3600000 | 3600000 | 3600000 | 3600000 | 3600000 | 3600000
(18b) Effective noise power for data channel = (16b) + 10 log((17b)) dBm | -103.437 | -103.437 | -103.437 | -103.437 | -103.437 | -103.437 | -103.437 | -103.437
(19b) Required SNR for the data channel (dB) for 10% BLER | -2.4 | -2.4 | 2.68 | 2.9 | -2.4 | -2.4 | 2.68 | 2.9
(20) Receiver implementation margin (dB) | 2 | 2 | 2 | 2 | 2 | 2 | 2 | 2
(21b) H-ARQ gain for data channel (dB) | 0 | 0 | 0 | 0 | 0 | 0 | 0 | 0
(22b) Receiver sensitivity for data channel = (18b) + (19b) + (20) – (21b) dBm | -103.837 | -103.837 | -98.757 | -98.537 | -103.837 | -103.837 | -98.757 | -98.537
(23b) Hardware link budget for data channel = (9b) + (11) + (11bis) − (22b) dB | 154.8988 | 151.8988 | 146.8188 | 146.5988 | 154.8988 | 151.8988 | 146.8188 | 146.5988
Calculation of available pathloss
(24) Lognormal shadow fading std deviation (dB) | 8 | 8 | 8 | 8 | 8 | 8 | 8 | 8
(25b) Shadow fading margin for data channel (function of the cell area reliability and (24)) (dB) | 6.61 | 6.61 | 6.61 | 6.61 | 6.3 | 6.3 | 6.3 | 6.3
(26) BS selection/macro-diversity gain (dB) | 0 | 0 | 0 | 0 | 0 | 0 | 0 | 0
(27) Penetration margin (dB) | 9 | 9 | 9 | 9 | 11.9034 | 11.9034 | 11.9034 | 11.9034
(28) Other gains (dB) (if any please specify) | 0 | 0 | 0 | 0 | 0 | 0 | 0 | 0
(29b) Available path loss for data channel = (23b) – (25b) + (26) – (27) + (28) – (12) dB | 136.2888 | 133.2888 | 128.2088 | 127.9888 | 133.6954 | 130.6954 | 125.6154 | 125.3954
Range/coverage efficiency calculation
(30b) Maximum Link Distance (Cell Edge Distance) (m) | 4776.7462 | 2957.2876 | 2184.7466 | 2156.2868 | 4092.6497 | 2533.7628 | 1871.8605 | 1847.4765
(31b) Coverage Area for data channel = (π (30b)2) (m2/site) | 71682676.2589 | 27474954.6974 | 14995192.0447 | 14607063.5944 | 52620989.7327 | 20168880.1882 | 11007706.294 | 10722788.0367

## 700 MHz 1.2 Mbps
| NR PUSCH (NLOS) | NR PUSCH (NLOS) | NR PUSCH (NLOS) | NR PUSCH (NLOS) | NR PUSCH (NLOS O-to-I) | NR PUSCH (NLOS O-to-I) | NR PUSCH (NLOS O-to-I) | NR PUSCH (NLOS O-to-I)
System configuration
Carrier frequency (GHz) | 0.7 | 0.7 | 0.7 | 0.7 | 0.7 | 0.7 | 0.7 | 0.7
BS antenna heights (m) | 35 | 35 | 35 | 35 | 35 | 35 | 35 | 35
UT antenna heights (m) | 5 | 1.5 | 1.5 | 1.5 | 5 | 1.5 | 1.5 | 1.5
Pathloss model(3) (select from LoS or NLoS) | NLOS | NLOS | NLOS | NLOS | NLOS O-to-I | NLOS O-to-I | NLOS O-to-I | NLOS O-to-I
UE speed (km/h) | 0 | 0 | 3 | 30 | 0 | 0 | 3 | 30
Feeder loss (dB) | 3 | 3 | 3 | 3 | 3 | 3 | 3 | 3
Transmitter
(1) Number of transmit antennas. (The number shall be within the indicated range in § 8.4 of Report ITU-R M.2412-0) | 4 | 4 | 4 | 4 | 4 | 4 | 4 | 4
(1bis) Number of transmit antenna ports | 1 | 1 | 1 | 1 | 1 | 1 | 1 | 1
(2) Maximal transmit power per antenna (dBm) | 26 | 23 | 23 | 23 | 26 | 23 | 23 | 23
(3) Total transmit power = function of (1) and (2) (dBm) (The value shall not exceed the indicated value in § 8.4 of Report ITU-R M.2412-0) | 26 | 23 | 23 | 23 | 26 | 23 | 23 | 23
(4) Transmitter antenna gain (dBi) | 0 | 0 | 0 | 0 | 0 | 0 | 0 | 0
(5) Transmitter array gain (depends on transmitter array configurations and technologies such as adaptive beam forming, CDD (cyclic delay diversity), etc.) (dB) | 3.0103 | 3.0103 | 3.0103 | 3.0103 | 3.0103 | 3.0103 | 3.0103 | 3.0103
(6) Control channel power boosting gain (dB) | 0 | 0 | 0 | 0 | 0 | 0 | 0 | 0
(7) Data channel power loss due to pilot/control boosting (dB) | 0 | 0 | 0 | 0 | 0 | 0 | 0 | 0
(8) Cable, connector, combiner, body losses, etc. (enumerate sources) (dB) (feeder loss must be included for and only for downlink) | 1 | 1 | 1 | 1 | 1 | 1 | 1 | 1
(9b) Data channel EIRP = (3) + (4) + (5) – (7) – (8) dBm | 28.0103 | 25.0103 | 25.0103 | 25.0103 | 28.0103 | 25.0103 | 25.0103 | 25.0103
Receiver
(10) Number of receive antennas (The number shall be within the indicated range in § 8.4 of Report ITU-R M.2412-0) | 64 | 64 | 64 | 64 | 64 | 64 | 64 | 64
(10bis) Number of receive antenna ports | 2 | 2 | 2 | 2 | 2 | 2 | 2 | 2
(11) Receiver antenna gain (dBi) | 8 | 8 | 8 | 8 | 8 | 8 | 8 | 8
(11bis) Receiver array gain (depends on transmitter array configurations and technologies such as adaptive beam forming, etc.) (dB) | 15.0515 | 15.0515 | 15.0515 | 15.0515 | 15.0515 | 15.0515 | 15.0515 | 15.0515
(12) Cable, connector, combiner, body losses, etc. (enumerate sources) (dB) (feeder loss must be included for and only for uplink) | 3 | 3 | 3 | 3 | 3 | 3 | 3 | 3
(13) Receiver noise figure (dB) | 5 | 5 | 5 | 5 | 5 | 5 | 5 | 5
(14) Thermal noise density (dBm/Hz) | -174 | -174 | -174 | -174 | -174 | -174 | -174 | -174
(15b) Receiver interference density for data channel (dBm/Hz) | -10000 | -10000 | -10000 | -10000 | -10000 | -10000 | -10000 | -10000
(16b) Total noise plus interference density for data channel = 10 log (10^(((13) + (14))/10) + 10^((15b)/10)) dBm/Hz (See 3GPP note at bottom of the table (i) ) | -169 | -169 | -169 | -169 | -169 | -169 | -169 | -169
(17b) Occupied channel bandwidth for data channel (for meeting the requirements of the traffic type) (Hz) | 3600000 | 3600000 | 3600000 | 3600000 | 3600000 | 3600000 | 3600000 | 3600000
(18b) Effective noise power for data channel = (16b) + 10 log((17b)) dBm | -103.437 | -103.437 | -103.437 | -103.437 | -103.437 | -103.437 | -103.437 | -103.437
(19b) Required SNR for the data channel (dB) for 10% BLER | -5.8 | -5.8 | -0.5 | -0.09 | -5.8 | -5.8 | -0.5 | -0.09
(20) Receiver implementation margin (dB) | 2 | 2 | 2 | 2 | 2 | 2 | 2 | 2
(21b) H-ARQ gain for data channel (dB) | 0 | 0 | 0 | 0 | 0 | 0 | 0 | 0
(22b) Receiver sensitivity for data channel = (18b) + (19b) + (20) – (21b) dBm | -107.237 | -107.237 | -101.937 | -101.527 | -107.237 | -107.237 | -101.937 | -101.527
(23b) Hardware link budget for data channel = (9b) + (11) + (11bis) − (22b) dB | 158.2988 | 155.2988 | 149.9988 | 149.5888 | 158.2988 | 155.2988 | 149.9988 | 149.5888
Calculation of available pathloss
(24) Lognormal shadow fading std deviation (dB) | 8 | 8 | 8 | 8 | 8 | 8 | 8 | 8
(25b) Shadow fading margin for data channel (function of the cell area reliability and (24)) (dB) | 6.61 | 6.61 | 6.61 | 6.61 | 6.3 | 6.3 | 6.3 | 6.3
(26) BS selection/macro-diversity gain (dB) | 0 | 0 | 0 | 0 | 0 | 0 | 0 | 0
(27) Penetration margin (dB) | 9 | 9 | 9 | 9 | 11.9034 | 11.9034 | 11.9034 | 11.9034
(28) Other gains (dB) (if any please specify) | 0 | 0 | 0 | 0 | 0 | 0 | 0 | 0
(29b) Available path loss for data channel = (23b) – (25b) + (26) – (27) + (28) – (12) dB | 139.6888 | 136.6888 | 131.3888 | 130.9788 | 137.0954 | 134.0954 | 128.7954 | 128.3854
Range/coverage efficiency calculation
(30b) Maximum Link Distance (Cell Edge Distance) (m) | 5401.0907 | 3343.8197 | 2438.1242 | 2379.2673 | 4627.5793 | 2864.9382 | 2088.9509 | 2038.5231
(31b) Coverage Area for data channel = (π (30b)2) (m2/site) | 91645851.011 | 35126556.8773 | 18675038.9878 | 17784282.7136 | 67275604.6059 | 25785786.5422 | 13709017.1032 | 13055128.6156

## 700 MHz 1.5 Mbps
| NR PUSCH (NLOS) | NR PUSCH (NLOS) | NR PUSCH (NLOS) | NR PUSCH (NLOS) | NR PUSCH (NLOS O-to-I) | NR PUSCH (NLOS O-to-I) | NR PUSCH (NLOS O-to-I) | NR PUSCH (NLOS O-to-I)
System configuration
Carrier frequency (GHz) | 0.7 | 0.7 | 0.7 | 0.7 | 0.7 | 0.7 | 0.7 | 0.7
BS antenna heights (m) | 35 | 35 | 35 | 35 | 35 | 35 | 35 | 35
UT antenna heights (m) | 5 | 1.5 | 1.5 | 1.5 | 5 | 1.5 | 1.5 | 1.5
Pathloss model(3) (select from LoS or NLoS) | NLOS | NLOS | NLOS | NLOS | NLOS O-to-I | NLOS O-to-I | NLOS O-to-I | NLOS O-to-I
UE speed (km/h) | 0 | 0 | 3 | 30 | 0 | 0 | 3 | 30
Feeder loss (dB) | 3 | 3 | 3 | 3 | 3 | 3 | 3 | 3
Transmitter
(1) Number of transmit antennas. (The number shall be within the indicated range in § 8.4 of Report ITU-R M.2412-0) | 4 | 4 | 4 | 4 | 4 | 4 | 4 | 4
(1bis) Number of transmit antenna ports | 1 | 1 | 1 | 1 | 1 | 1 | 1 | 1
(2) Maximal transmit power per antenna (dBm) | 26 | 23 | 23 | 23 | 26 | 23 | 23 | 23
(3) Total transmit power = function of (1) and (2) (dBm) (The value shall not exceed the indicated value in § 8.4 of Report ITU-R M.2412-0) | 26 | 23 | 23 | 23 | 26 | 23 | 23 | 23
(4) Transmitter antenna gain (dBi) | 0 | 0 | 0 | 0 | 0 | 0 | 0 | 0
(5) Transmitter array gain (depends on transmitter array configurations and technologies such as adaptive beam forming, CDD (cyclic delay diversity), etc.) (dB) | 3.0103 | 3.0103 | 3.0103 | 3.0103 | 3.0103 | 3.0103 | 3.0103 | 3.0103
(6) Control channel power boosting gain (dB) | 0 | 0 | 0 | 0 | 0 | 0 | 0 | 0
(7) Data channel power loss due to pilot/control boosting (dB) | 0 | 0 | 0 | 0 | 0 | 0 | 0 | 0
(8) Cable, connector, combiner, body losses, etc. (enumerate sources) (dB) (feeder loss must be included for and only for downlink) | 1 | 1 | 1 | 1 | 1 | 1 | 1 | 1
(9b) Data channel EIRP = (3) + (4) + (5) – (7) – (8) dBm | 28.0103 | 25.0103 | 25.0103 | 25.0103 | 28.0103 | 25.0103 | 25.0103 | 25.0103
Receiver
(10) Number of receive antennas (The number shall be within the indicated range in § 8.4 of Report ITU-R M.2412-0) | 64 | 64 | 64 | 64 | 64 | 64 | 64 | 64
(10bis) Number of receive antenna ports | 2 | 2 | 2 | 2 | 2 | 2 | 2 | 2
(11) Receiver antenna gain (dBi) | 8 | 8 | 8 | 8 | 8 | 8 | 8 | 8
(11bis) Receiver array gain (depends on transmitter array configurations and technologies such as adaptive beam forming, etc.) (dB) | 15.0515 | 15.0515 | 15.0515 | 15.0515 | 15.0515 | 15.0515 | 15.0515 | 15.0515
(12) Cable, connector, combiner, body losses, etc. (enumerate sources) (dB) (feeder loss must be included for and only for uplink) | 3 | 3 | 3 | 3 | 3 | 3 | 3 | 3
(13) Receiver noise figure (dB) | 5 | 5 | 5 | 5 | 5 | 5 | 5 | 5
(14) Thermal noise density (dBm/Hz) | -174 | -174 | -174 | -174 | -174 | -174 | -174 | -174
(15b) Receiver interference density for data channel (dBm/Hz) | -10000 | -10000 | -10000 | -10000 | -10000 | -10000 | -10000 | -10000
(16b) Total noise plus interference density for data channel = 10 log (10^(((13) + (14))/10) + 10^((15b)/10)) dBm/Hz (See 3GPP note at bottom of the table (i) ) | -169 | -169 | -169 | -169 | -169 | -169 | -169 | -169
(17b) Occupied channel bandwidth for data channel (for meeting the requirements of the traffic type) (Hz) | 3600000 | 3600000 | 3600000 | 3600000 | 3600000 | 3600000 | 3600000 | 3600000
(18b) Effective noise power for data channel = (16b) + 10 log((17b)) dBm | -103.437 | -103.437 | -103.437 | -103.437 | -103.437 | -103.437 | -103.437 | -103.437
(19b) Required SNR for the data channel (dB) for 10% BLER | -4.4 | -4.4 | 0.6 | 1.2 | -4.4 | -4.4 | 0.6 | 1.2
(20) Receiver implementation margin (dB) | 2 | 2 | 2 | 2 | 2 | 2 | 2 | 2
(21b) H-ARQ gain for data channel (dB) | 0 | 0 | 0 | 0 | 0 | 0 | 0 | 0
(22b) Receiver sensitivity for data channel = (18b) + (19b) + (20) – (21b) dBm | -105.837 | -105.837 | -100.837 | -100.237 | -105.837 | -105.837 | -100.837 | -100.237
(23b) Hardware link budget for data channel = (9b) + (11) + (11bis) − (22b) dB | 156.8988 | 153.8988 | 148.8988 | 148.2988 | 156.8988 | 153.8988 | 148.8988 | 148.2988
Calculation of available pathloss
(24) Lognormal shadow fading std deviation (dB) | 8 | 8 | 8 | 8 | 8 | 8 | 8 | 8
(25b) Shadow fading margin for data channel (function of the cell area reliability and (24)) (dB) | 6.61 | 6.61 | 6.61 | 6.61 | 6.3 | 6.3 | 6.3 | 6.3
(26) BS selection/macro-diversity gain (dB) | 0 | 0 | 0 | 0 | 0 | 0 | 0 | 0
(27) Penetration margin (dB) | 9 | 9 | 9 | 9 | 11.9034 | 11.9034 | 11.9034 | 11.9034
(28) Other gains (dB) (if any please specify) | 0 | 0 | 0 | 0 | 0 | 0 | 0 | 0
(29b) Available path loss for data channel = (23b) – (25b) + (26) – (27) + (28) – (12) dB | 138.2888 | 135.2888 | 130.2888 | 129.6888 | 135.6954 | 132.6954 | 127.6954 | 127.0954
Range/coverage efficiency calculation
(30b) Maximum Link Distance (Cell Edge Distance) (m) | 4968.707 | 3076.1306 | 2283.4055 | 2203.1924 | 4257.1189 | 2635.5859 | 1956.39 | 1887.6646
(31b) Coverage Area for data channel = (π (30b)2) (m2/site) | 77559792.8136 | 29727570.2457 | 16380077.6614 | 15249469.7087 | 56935277.4521 | 21822485.5756 | 12024326.4262 | 11194367.0472

## 700 MHz 2 Mbps
| NR PUSCH (NLOS) | NR PUSCH (NLOS) | NR PUSCH (NLOS) | NR PUSCH (NLOS) | NR PUSCH (NLOS O-to-I) | NR PUSCH (NLOS O-to-I) | NR PUSCH (NLOS O-to-I) | NR PUSCH (NLOS O-to-I)
System configuration
Carrier frequency (GHz) | 0.7 | 0.7 | 0.7 | 0.7 | 0.7 | 0.7 | 0.7 | 0.7
BS antenna heights (m) | 35 | 35 | 35 | 35 | 35 | 35 | 35 | 35
UT antenna heights (m) | 5 | 1.5 | 1.5 | 1.5 | 5 | 1.5 | 1.5 | 1.5
Pathloss model(3) (select from LoS or NLoS) | NLOS | NLOS | NLOS | NLOS | NLOS O-to-I | NLOS O-to-I | NLOS O-to-I | NLOS O-to-I
UE speed (km/h) | 0 | 0 | 3 | 30 | 0 | 0 | 3 | 30
Feeder loss (dB) | 3 | 3 | 3 | 3 | 3 | 3 | 3 | 3
Transmitter
(1) Number of transmit antennas. (The number shall be within the indicated range in § 8.4 of Report ITU-R M.2412-0) | 4 | 4 | 4 | 4 | 4 | 4 | 4 | 4
(1bis) Number of transmit antenna ports | 1 | 1 | 1 | 1 | 1 | 1 | 1 | 1
(2) Maximal transmit power per antenna (dBm) | 26 | 23 | 23 | 23 | 26 | 23 | 23 | 23
(3) Total transmit power = function of (1) and (2) (dBm) (The value shall not exceed the indicated value in § 8.4 of Report ITU-R M.2412-0) | 26 | 23 | 23 | 23 | 26 | 23 | 23 | 23
(4) Transmitter antenna gain (dBi) | 0 | 0 | 0 | 0 | 0 | 0 | 0 | 0
(5) Transmitter array gain (depends on transmitter array configurations and technologies such as adaptive beam forming, CDD (cyclic delay diversity), etc.) (dB) | 3.0103 | 3.0103 | 3.0103 | 3.0103 | 3.0103 | 3.0103 | 3.0103 | 3.0103
(6) Control channel power boosting gain (dB) | 0 | 0 | 0 | 0 | 0 | 0 | 0 | 0
(7) Data channel power loss due to pilot/control boosting (dB) | 0 | 0 | 0 | 0 | 0 | 0 | 0 | 0
(8) Cable, connector, combiner, body losses, etc. (enumerate sources) (dB) (feeder loss must be included for and only for downlink) | 1 | 1 | 1 | 1 | 1 | 1 | 1 | 1
(9b) Data channel EIRP = (3) + (4) + (5) – (7) – (8) dBm | 28.0103 | 25.0103 | 25.0103 | 25.0103 | 28.0103 | 25.0103 | 25.0103 | 25.0103
Receiver
(10) Number of receive antennas (The number shall be within the indicated range in § 8.4 of Report ITU-R M.2412-0) | 64 | 64 | 64 | 64 | 64 | 64 | 64 | 64
(10bis) Number of receive antenna ports | 2 | 2 | 2 | 2 | 2 | 2 | 2 | 2
(11) Receiver antenna gain (dBi) | 8 | 8 | 8 | 8 | 8 | 8 | 8 | 8
(11bis) Receiver array gain (depends on transmitter array configurations and technologies such as adaptive beam forming, etc.) (dB) | 15.0515 | 15.0515 | 15.0515 | 15.0515 | 15.0515 | 15.0515 | 15.0515 | 15.0515
(12) Cable, connector, combiner, body losses, etc. (enumerate sources) (dB) (feeder loss must be included for and only for uplink) | 3 | 3 | 3 | 3 | 3 | 3 | 3 | 3
(13) Receiver noise figure (dB) | 5 | 5 | 5 | 5 | 5 | 5 | 5 | 5
(14) Thermal noise density (dBm/Hz) | -174 | -174 | -174 | -174 | -174 | -174 | -174 | -174
(15b) Receiver interference density for data channel (dBm/Hz) | -10000 | -10000 | -10000 | -10000 | -10000 | -10000 | -10000 | -10000
(16b) Total noise plus interference density for data channel = 10 log (10^(((13) + (14))/10) + 10^((15b)/10)) dBm/Hz (See 3GPP note at bottom of the table (i) ) | -169 | -169 | -169 | -169 | -169 | -169 | -169 | -169
(17b) Occupied channel bandwidth for data channel (for meeting the requirements of the traffic type) (Hz) | 3600000 | 3600000 | 3600000 | 3600000 | 3600000 | 3600000 | 3600000 | 3600000
(18b) Effective noise power for data channel = (16b) + 10 log((17b)) dBm | -103.437 | -103.437 | -103.437 | -103.437 | -103.437 | -103.437 | -103.437 | -103.437
(19b) Required SNR for the data channel (dB) for 10% BLER | -2.4 | -2.4 | 2.4 | 3.06 | -2.4 | -2.4 | 2.4 | 3.06
(20) Receiver implementation margin (dB) | 2 | 2 | 2 | 2 | 2 | 2 | 2 | 2
(21b) H-ARQ gain for data channel (dB) | 0 | 0 | 0 | 0 | 0 | 0 | 0 | 0
(22b) Receiver sensitivity for data channel = (18b) + (19b) + (20) – (21b) dBm | -103.837 | -103.837 | -99.037 | -98.377 | -103.837 | -103.837 | -99.037 | -98.377
(23b) Hardware link budget for data channel = (9b) + (11) + (11bis) − (22b) dB | 154.8988 | 151.8988 | 147.0988 | 146.4388 | 154.8988 | 151.8988 | 147.0988 | 146.4388
Calculation of available pathloss
(24) Lognormal shadow fading std deviation (dB) | 8 | 8 | 8 | 8 | 8 | 8 | 8 | 8
(25b) Shadow fading margin for data channel (function of the cell area reliability and (24)) (dB) | 6.61 | 6.61 | 6.61 | 6.61 | 6.3 | 6.3 | 6.3 | 6.3
(26) BS selection/macro-diversity gain (dB) | 0 | 0 | 0 | 0 | 0 | 0 | 0 | 0
(27) Penetration margin (dB) | 9 | 9 | 9 | 9 | 11.9034 | 11.9034 | 11.9034 | 11.9034
(28) Other gains (dB) (if any please specify) | 0 | 0 | 0 | 0 | 0 | 0 | 0 | 0
(29b) Available path loss for data channel = (23b) – (25b) + (26) – (27) + (28) – (12) dB | 136.2888 | 133.2888 | 128.4888 | 127.8288 | 133.6954 | 130.6954 | 125.8954 | 125.2354
Range/coverage efficiency calculation
(30b) Maximum Link Distance (Cell Edge Distance) (m) | 4410.3666 | 2730.4616 | 2051.1207 | 1972.0029 | 3778.7407 | 2339.4215 | 1757.3717 | 1689.5846
(31b) Coverage Area for data channel = (π (30b)2) (m2/site) | 61108167.0632 | 23421895.0704 | 13216982.4039 | 12217011.2957 | 44858428.8343 | 17193600.523 | 9702353.9252 | 8968292.7522

## 7 GHz TDD DSUUU 1.2 Mbps
| NR PUSCH (NLOS) | NR PUSCH (NLOS) | NR PUSCH (NLOS) | NR PUSCH (NLOS) | NR PUSCH (NLOS O-to-I) | NR PUSCH (NLOS O-to-I) | NR PUSCH (NLOS O-to-I)
System configuration
Carrier frequency (GHz) | 7 | 7 | 7 | 7 | 7 | 7 | 7
BS antenna heights (m) | 35 | 35 | 35 | 55 | 35 | 35 | 35
UT antenna heights (m) | 5 | 5 | 5 | 5 | 5 | 5 | 5
Pathloss model(3) (select from LoS or NLoS) | NLOS | NLOS | NLOS | NLOS | NLOS O-to-I | NLOS O-to-I | NLOS O-to-I
UE speed (km/h) | 0 | 0 | 0 | 0 | 0 | 0 | 0
Feeder loss (dB) | 3 | 3 | 3 | 3 | 3 | 3 | 3
Transmitter
(1) Number of transmit antennas. (The number shall be within the indicated range in § 8.4 of Report ITU-R M.2412-0) | 8 | 8 | 8 | 8 | 8 | 8 | 8
(1bis) Number of transmit antenna ports | 1 | 1 | 1 | 1 | 1 | 1 | 1
(2) Maximal transmit power per antenna (dBm) | 23 | 26 | 26 | 26 | 23 | 26 | 26
(3) Total transmit power = function of (1) and (2) (dBm) (The value shall not exceed the indicated value in § 8.4 of Report ITU-R M.2412-0) | 23 | 26 | 26 | 26 | 23 | 26 | 26
(4) Transmitter antenna gain (dBi) | 0 | 0 | 5 | 5 | 0 | 0 | 5
(5) Transmitter array gain (depends on transmitter array configurations and technologies such as adaptive beam forming, CDD (cyclic delay diversity), etc.) (dB) | 6.0206 | 6.0206 | 6.0206 | 6.0206 | 6.0206 | 6.0206 | 6.0206
(6) Control channel power boosting gain (dB) | 0 | 0 | 0 | 0 | 0 | 0 | 0
(7) Data channel power loss due to pilot/control boosting (dB) | 0 | 0 | 0 | 0 | 0 | 0 | 0
(8) Cable, connector, combiner, body losses, etc. (enumerate sources) (dB) (feeder loss must be included for and only for downlink) | 1 | 1 | 1 | 1 | 1 | 1 | 1
(9a) Control channel EIRP = (3) + (4) + (5) + (6) – (8) dBm | 28.0206 | 31.0206 | 36.0206 | 36.0206 | 28.0206 | 31.0206 | 36.0206
(9b) Data channel EIRP = (3) + (4) + (5) – (7) – (8) dBm | 28.0206 | 31.0206 | 36.0206 | 36.0206 | 28.0206 | 31.0206 | 36.0206
Receiver
(10) Number of receive antennas (The number shall be within the indicated range in § 8.4 of Report ITU-R M.2412-0) | 1024 | 1024 | 1024 | 1024 | 1024 | 1024 | 1024
(10bis) Number of receive antenna ports | 2 | 2 | 2 | 2 | 2 | 2 | 2
(11) Receiver antenna gain (dBi) | 8 | 8 | 8 | 8 | 8 | 8 | 8
(11bis) Receiver array gain (depends on transmitter array configurations and technologies such as adaptive beam forming, etc.) (dB) | 27.0927 | 27.0927 | 27.0927 | 27.0927 | 27.0927 | 27.0927 | 27.0927
(12) Cable, connector, combiner, body losses, etc. (enumerate sources) (dB) (feeder loss must be included for and only for uplink) | 3 | 3 | 3 | 3 | 3 | 3 | 3
(13) Receiver noise figure (dB) | 5 | 5 | 5 | 5 | 5 | 5 | 5
(14) Thermal noise density (dBm/Hz) | -174 | -174 | -174 | -174 | -174 | -174 | -174
(15b) Receiver interference density for data channel (dBm/Hz) | -10000 | -10000 | -10000 | -10000 | -10000 | -10000 | -10000
(16b) Total noise plus interference density for data channel = 10 log (10^(((13) + (14))/10) + 10^((15b)/10)) dBm/Hz (See 3GPP note at bottom of the table (i) ) | -169 | -169 | -169 | -169 | -169 | -169 | -169
(17b) Occupied channel bandwidth for data channel (for meeting the requirements of the traffic type) (Hz) | 3600000 | 3600000 | 3600000 | 3600000 | 3600000 | 3600000 | 3600000
(18b) Effective noise power for data channel = (16b) + 10 log((17b)) dBm | -103.437 | -103.437 | -103.437 | -103.437 | -103.437 | -103.437 | -103.437
(19b) Required SNR for the data channel (dB) for 10% BLER | -4.4 | -4.4 | -4.4 | -4.4 | -4.4 | -4.4 | -4.4
(20) Receiver implementation margin (dB) | 2 | 2 | 2 | 2 | 2 | 2 | 2
(21b) H-ARQ gain for data channel (dB) | 0 | 0 | 0 | 0 | 0 | 0 | 0
(22b) Receiver sensitivity for data channel = (18b) + (19b) + (20) – (21b) dBm | -105.837 | -105.837 | -105.837 | -105.837 | -105.837 | -105.837 | -105.837
(23b) Hardware link budget for data channel = (9b) + (11) + (11bis) − (22b) dB | 168.9503 | 171.9503 | 176.9503 | 176.9503 | 168.9503 | 171.9503 | 176.9503
Calculation of available pathloss
(24) Lognormal shadow fading std deviation (dB) | 8 | 8 | 8 | 8 | 8 | 8 | 8
(25b) Shadow fading margin for data channel (function of the cell area reliability and (24)) (dB) | 6.61 | 6.61 | 6.61 | 6.61 | 6.3 | 6.3 | 6.3
(26) BS selection/macro-diversity gain (dB) | 0 | 0 | 0 | 0 | 0 | 0 | 0
(27) Penetration margin (dB) | 9 | 9 | 9 | 9 | 11.9034 | 11.9034 | 11.9034
(28) Other gains (dB) (if any please specify) | 0 | 0 | 0 | 0 | 0 | 0 | 0
(29b) Available path loss for data channel = (23b) – (25b) + (26) – (27) + (28) – (12) dB | 150.3403 | 153.3403 | 158.3403 | 158.3403 | 147.7469 | 150.7469 | 155.7469
Range/coverage efficiency calculation
(30b) Maximum Link Distance (Cell Edge Distance) (m) | 3093.8671 | 3699.5993 | 4983.9815 | 6858.2125 | 2650.7823 | 3169.7652 | 4270.206
(31b) Coverage Area for data channel = (π (30b)2) (m2/site) | 30071367.95 | 42999089.4613 | 78037386.5669 | 147765059.0978 | 22074861.4132 | 31564874.0134 | 57285870.6121

## 7 GHz TDD DSUUU 1.5 Mbps
| NR PUSCH (NLOS) | NR PUSCH (NLOS) | NR PUSCH (NLOS) | NR PUSCH (NLOS) | NR PUSCH (NLOS O-to-I) | NR PUSCH (NLOS O-to-I) | NR PUSCH (NLOS O-to-I)
System configuration
Carrier frequency (GHz) | 7 | 7 | 7 | 7 | 7 | 7 | 7
BS antenna heights (m) | 35 | 35 | 35 | 55 | 35 | 35 | 35
UT antenna heights (m) | 5 | 5 | 5 | 5 | 5 | 5 | 5
Pathloss model(3) (select from LoS or NLoS) | NLOS | NLOS | NLOS | NLOS | NLOS O-to-I | NLOS O-to-I | NLOS O-to-I
UE speed (km/h) | 0 | 0 | 0 | 0 | 0 | 0 | 0
Feeder loss (dB) | 3 | 3 | 3 | 3 | 3 | 3 | 3
Transmitter
(1) Number of transmit antennas. (The number shall be within the indicated range in § 8.4 of Report ITU-R M.2412-0) | 8 | 8 | 8 | 8 | 8 | 8 | 8
(1bis) Number of transmit antenna ports | 1 | 1 | 1 | 1 | 1 | 1 | 1
(2) Maximal transmit power per antenna (dBm) | 23 | 26 | 26 | 26 | 23 | 26 | 26
(3) Total transmit power = function of (1) and (2) (dBm) (The value shall not exceed the indicated value in § 8.4 of Report ITU-R M.2412-0) | 23 | 26 | 26 | 26 | 23 | 26 | 26
(4) Transmitter antenna gain (dBi) | 0 | 0 | 5 | 5 | 0 | 0 | 5
(5) Transmitter array gain (depends on transmitter array configurations and technologies such as adaptive beam forming, CDD (cyclic delay diversity), etc.) (dB) | 6.0206 | 6.0206 | 6.0206 | 6.0206 | 6.0206 | 6.0206 | 6.0206
(6) Control channel power boosting gain (dB) | 0 | 0 | 0 | 0 | 0 | 0 | 0
(7) Data channel power loss due to pilot/control boosting (dB) | 0 | 0 | 0 | 0 | 0 | 0 | 0
(8) Cable, connector, combiner, body losses, etc. (enumerate sources) (dB) (feeder loss must be included for and only for downlink) | 1 | 1 | 1 | 1 | 1 | 1 | 1
(9a) Control channel EIRP = (3) + (4) + (5) + (6) – (8) dBm | 28.0206 | 31.0206 | 36.0206 | 36.0206 | 28.0206 | 31.0206 | 36.0206
(9b) Data channel EIRP = (3) + (4) + (5) – (7) – (8) dBm | 28.0206 | 31.0206 | 36.0206 | 36.0206 | 28.0206 | 31.0206 | 36.0206
Receiver
(10) Number of receive antennas (The number shall be within the indicated range in § 8.4 of Report ITU-R M.2412-0) | 1024 | 1024 | 1024 | 1024 | 1024 | 1024 | 1024
(10bis) Number of receive antenna ports | 2 | 2 | 2 | 2 | 2 | 2 | 2
(11) Receiver antenna gain (dBi) | 8 | 8 | 8 | 8 | 8 | 8 | 8
(11bis) Receiver array gain (depends on transmitter array configurations and technologies such as adaptive beam forming, etc.) (dB) | 27.0927 | 27.0927 | 27.0927 | 27.0927 | 27.0927 | 27.0927 | 27.0927
(12) Cable, connector, combiner, body losses, etc. (enumerate sources) (dB) (feeder loss must be included for and only for uplink) | 3 | 3 | 3 | 3 | 3 | 3 | 3
(13) Receiver noise figure (dB) | 5 | 5 | 5 | 5 | 5 | 5 | 5
(14) Thermal noise density (dBm/Hz) | -174 | -174 | -174 | -174 | -174 | -174 | -174
(15b) Receiver interference density for data channel (dBm/Hz) | -10000 | -10000 | -10000 | -10000 | -10000 | -10000 | -10000
(16b) Total noise plus interference density for data channel = 10 log (10^(((13) + (14))/10) + 10^((15b)/10)) dBm/Hz (See 3GPP note at bottom of the table (i) ) | -169 | -169 | -169 | -169 | -169 | -169 | -169
(17b) Occupied channel bandwidth for data channel (for meeting the requirements of the traffic type) (Hz) | 3600000 | 3600000 | 3600000 | 3600000 | 3600000 | 3600000 | 3600000
(18b) Effective noise power for data channel = (16b) + 10 log((17b)) dBm | -103.437 | -103.437 | -103.437 | -103.437 | -103.437 | -103.437 | -103.437
(19b) Required SNR for the data channel (dB) for 10% BLER | -3.36 | -3.36 | -3.36 | -3.36 | -3.36 | -3.36 | -3.36
(20) Receiver implementation margin (dB) | 2 | 2 | 2 | 2 | 2 | 2 | 2
(21b) H-ARQ gain for data channel (dB) | 0 | 0 | 0 | 0 | 0 | 0 | 0
(22b) Receiver sensitivity for data channel = (18b) + (19b) + (20) – (21b) dBm | -104.797 | -104.797 | -104.797 | -104.797 | -104.797 | -104.797 | -104.797
(23b) Hardware link budget for data channel = (9b) + (11) + (11bis) − (22b) dB | 167.9103 | 170.9103 | 175.9103 | 175.9103 | 167.9103 | 170.9103 | 175.9103
Calculation of available pathloss
(24) Lognormal shadow fading std deviation (dB) | 8 | 8 | 8 | 8 | 8 | 8 | 8
(25b) Shadow fading margin for data channel (function of the cell area reliability and (24)) (dB) | 6.61 | 6.61 | 6.61 | 6.61 | 6.3 | 6.3 | 6.3
(26) BS selection/macro-diversity gain (dB) | 0 | 0 | 0 | 0 | 0 | 0 | 0
(27) Penetration margin (dB) | 9 | 9 | 9 | 9 | 11.9034 | 11.9034 | 11.9034
(28) Other gains (dB) (if any please specify) | 0 | 0 | 0 | 0 | 0 | 0 | 0
(29b) Available path loss for data channel = (23b) – (25b) + (26) – (27) + (28) – (12) dB | 149.3003 | 152.3003 | 157.3003 | 157.3003 | 146.7069 | 149.7069 | 154.7069
Range/coverage efficiency calculation
(30b) Maximum Link Distance (Cell Edge Distance) (m) | 2907.9165 | 3477.2425 | 4684.4294 | 6439.6227 | 2491.4624 | 2979.2529 | 4013.5539
(31b) Coverage Area for data channel = (π (30b)2) (m2/site) | 26565240.1014 | 37985672.5368 | 68938729.8405 | 130277890.6601 | 19501074.7307 | 27884612.9757 | 50606707.0099

## 7 GHz TDD DSUUU 2 Mbps
| NR PUSCH (NLOS) | NR PUSCH (NLOS) | NR PUSCH (NLOS) | NR PUSCH (NLOS) | NR PUSCH (NLOS O-to-I) | NR PUSCH (NLOS O-to-I) | NR PUSCH (NLOS O-to-I)
System configuration
Carrier frequency (GHz) | 7 | 7 | 7 | 7 | 7 | 7 | 7
BS antenna heights (m) | 35 | 35 | 35 | 55 | 35 | 35 | 35
UT antenna heights (m) | 5 | 5 | 5 | 5 | 5 | 5 | 5
Pathloss model(3) (select from LoS or NLoS) | NLOS | NLOS | NLOS | NLOS | NLOS O-to-I | NLOS O-to-I | NLOS O-to-I
UE speed (km/h) | 0 | 0 | 0 | 0 | 0 | 0 | 0
Feeder loss (dB) | 3 | 3 | 3 | 3 | 3 | 3 | 3
Transmitter
(1) Number of transmit antennas. (The number shall be within the indicated range in § 8.4 of Report ITU-R M.2412-0) | 8 | 8 | 8 | 8 | 8 | 8 | 8
(1bis) Number of transmit antenna ports | 1 | 1 | 1 | 1 | 1 | 1 | 1
(2) Maximal transmit power per antenna (dBm) | 23 | 26 | 26 | 26 | 23 | 26 | 26
(3) Total transmit power = function of (1) and (2) (dBm) (The value shall not exceed the indicated value in § 8.4 of Report ITU-R M.2412-0) | 23 | 26 | 26 | 26 | 23 | 26 | 26
(4) Transmitter antenna gain (dBi) | 0 | 0 | 5 | 5 | 0 | 0 | 5
(5) Transmitter array gain (depends on transmitter array configurations and technologies such as adaptive beam forming, CDD (cyclic delay diversity), etc.) (dB) | 6.0206 | 6.0206 | 6.0206 | 6.0206 | 6.0206 | 6.0206 | 6.0206
(6) Control channel power boosting gain (dB) | 0 | 0 | 0 | 0 | 0 | 0 | 0
(7) Data channel power loss due to pilot/control boosting (dB) | 0 | 0 | 0 | 0 | 0 | 0 | 0
(8) Cable, connector, combiner, body losses, etc. (enumerate sources) (dB) (feeder loss must be included for and only for downlink) | 1 | 1 | 1 | 1 | 1 | 1 | 1
(9a) Control channel EIRP = (3) + (4) + (5) + (6) – (8) dBm | 28.0206 | 31.0206 | 36.0206 | 36.0206 | 28.0206 | 31.0206 | 36.0206
(9b) Data channel EIRP = (3) + (4) + (5) – (7) – (8) dBm | 28.0206 | 31.0206 | 36.0206 | 36.0206 | 28.0206 | 31.0206 | 36.0206
Receiver
(10) Number of receive antennas (The number shall be within the indicated range in § 8.4 of Report ITU-R M.2412-0) | 1024 | 1024 | 1024 | 1024 | 1024 | 1024 | 1024
(10bis) Number of receive antenna ports | 2 | 2 | 2 | 2 | 2 | 2 | 2
(11) Receiver antenna gain (dBi) | 8 | 8 | 8 | 8 | 8 | 8 | 8
(11bis) Receiver array gain (depends on transmitter array configurations and technologies such as adaptive beam forming, etc.) (dB) | 27.0927 | 27.0927 | 27.0927 | 27.0927 | 27.0927 | 27.0927 | 27.0927
(12) Cable, connector, combiner, body losses, etc. (enumerate sources) (dB) (feeder loss must be included for and only for uplink) | 3 | 3 | 3 | 3 | 3 | 3 | 3
(13) Receiver noise figure (dB) | 5 | 5 | 5 | 5 | 5 | 5 | 5
(14) Thermal noise density (dBm/Hz) | -174 | -174 | -174 | -174 | -174 | -174 | -174
(15b) Receiver interference density for data channel (dBm/Hz) | -10000 | -10000 | -10000 | -10000 | -10000 | -10000 | -10000
(16b) Total noise plus interference density for data channel = 10 log (10^(((13) + (14))/10) + 10^((15b)/10)) dBm/Hz (See 3GPP note at bottom of the table (i) ) | -169 | -169 | -169 | -169 | -169 | -169 | -169
(17b) Occupied channel bandwidth for data channel (for meeting the requirements of the traffic type) (Hz) | 3600000 | 3600000 | 3600000 | 3600000 | 3600000 | 3600000 | 3600000
(18b) Effective noise power for data channel = (16b) + 10 log((17b)) dBm | -103.437 | -103.437 | -103.437 | -103.437 | -103.437 | -103.437 | -103.437
(19b) Required SNR for the data channel (dB) for 10% BLER | -2.3 | -2.3 | -2.3 | -2.3 | -2.3 | -2.3 | -2.3
(20) Receiver implementation margin (dB) | 2 | 2 | 2 | 2 | 2 | 2 | 2
(21b) H-ARQ gain for data channel (dB) | 0 | 0 | 0 | 0 | 0 | 0 | 0
(22b) Receiver sensitivity for data channel = (18b) + (19b) + (20) – (21b) dBm | -103.737 | -103.737 | -103.737 | -103.737 | -103.737 | -103.737 | -103.737
(23b) Hardware link budget for data channel = (9b) + (11) + (11bis) − (22b) dB | 166.8503 | 169.8503 | 174.8503 | 174.8503 | 166.8503 | 169.8503 | 174.8503
Calculation of available pathloss
(24) Lognormal shadow fading std deviation (dB) | 8 | 8 | 8 | 8 | 8 | 8 | 8
(25b) Shadow fading margin for data channel (function of the cell area reliability and (24)) (dB) | 6.61 | 6.61 | 6.61 | 6.61 | 6.3 | 6.3 | 6.3
(26) BS selection/macro-diversity gain (dB) | 0 | 0 | 0 | 0 | 0 | 0 | 0
(27) Penetration margin (dB) | 9 | 9 | 9 | 9 | 11.9034 | 11.9034 | 11.9034
(28) Other gains (dB) (if any please specify) | 0 | 0 | 0 | 0 | 0 | 0 | 0
(29b) Available path loss for data channel = (23b) – (25b) + (26) – (27) + (28) – (12) dB | 148.2403 | 151.2403 | 156.2403 | 156.2403 | 145.6469 | 148.6469 | 153.6469
Range/coverage efficiency calculation
(30b) Maximum Link Distance (Cell Edge Distance) (m) | 2729.8861 | 3264.3564 | 4397.6362 | 6039.2629 | 2338.9284 | 2796.8551 | 3767.8334
(31b) Coverage Area for data channel = (π (30b)2) (m2/site) | 23412022.4831 | 33476882.4249 | 60755900.8244 | 114582354.397 | 17186353.2306 | 24574789.5907 | 44599836.3947

## MaxN_RB
Transmission bandwidth configuration NRB in NR
FR1
SCS (kHz) | 5MHz | 10MHz | 15MHz | 20 MHz | 25 MHz | 30 MHz | 40 MHz | 50MHz | 60 MHz | 70 | 80 MHz | 90 MHz | 100 MHz
MHz
| NRB | NRB | NRB | NRB | NRB | NRB | NRB | NRB | NRB | NRB | NRB | NRB | NRB
15 | 25 | 52 | 79 | 106 | 133 | 160 | 216 | 270 | N/A | N.A | N/A | N/A | N/A
30 | 11 | 24 | 38 | 51 | 65 | 78 | 106 | 133 | 162 | 189 | 217 | 245 | 273
60 | N/A | 11 | 18 | 24 | 31 | 38 | 51 | 65 | 79 | 93 | 107 | 121 | 135
FR2
SCS [kHz] | 50 MHz | 100 MHz | 200 MHz | 400 MHz
| NRB | NRB | NRB | NRB
60 | 66 | 132 | 264 | N.A
120 | 32 | 66 | 132 | 264
Transmission bandwidth configuration NRB in LTE
SCS (kHz) | 5MHz | 10MHz | 15MHz | 20 MHz
| NRB | NRB | NRB | NRB
15 | 25 | 50 | 75 | 100