## IMT-2020 Template
Item
System configuration
Carrier frequency (GHz)
BS antenna heights (m)
UT antenna heights (m)
Cell area reliability(1) for control channel (%) (Please specify how it is calculated.) (See 3GPP note at bottom of the table (i) )
Cell area reliability(1) for data channel (%) (Please specify how it is calculated.) (See 3GPP note at bottom of the table (i) )
Transmission bit rate for control channel (bit/s)
Transmission bit rate for data channel (Mbps)
Target packet error rate for the required SNR in item (19a) for control channel
Target packet error rate for the required SNR in item (19b) for data channel
Effective bit rate (Mpbs) (formally Spectral efficiency(2) (bit/s/Hz) in IMT2020)
Pathloss model(3) (select from LoS or NLoS)
UE speed (km/h)
Feeder loss (dB)
Transmitter
(1) Number of transmit antennas. (The number shall be within the indicated range in § 8.4 of Report ITU-R M.2412-0)
(1bis) Number of transmit antenna ports
(2) Maximal transmit power per antenna (dBm)
(3) Total transmit power = function of (1) and (2) (dBm) (The value shall not exceed the indicated value in § 8.4 of Report ITU-R M.2412-0)
(4) Transmitter antenna gain (dBi)
(5) Transmitter array gain (depends on transmitter array configurations and technologies such as adaptive beam forming, CDD (cyclic delay diversity), etc.) (dB)
(6) Control channel power boosting gain (dB)
(7) Data channel power loss due to pilot/control boosting (dB)
(8) Cable, connector, combiner, body losses, etc. (enumerate sources) (dB) (feeder loss must be included for and only for downlink)
(9a) Control channel EIRP = (3) + (4) + (5) + (6) – (8) dBm
(9b) Data channel EIRP = (3) + (4) + (5) – (7) – (8) dBm
Receiver
(10) Number of receive antennas (The number shall be within the indicated range in § 8.4 of Report ITU-R M.2412-0)
(10bis) Number of receive antenna ports
(11) Receiver antenna gain (dBi)
(11bis) Receiver array gain (depends on receive array configurations and technologies such as adaptive beam forming, etc.) (dB)
(12) Cable, connector, combiner, body losses, etc. (enumerate sources) (dB) (feeder loss must be included for and only for uplink)
(13) Receiver noise figure (dB)
(14) Thermal noise density (dBm/Hz)
(15a) Receiver interference density for control channel (dBm/Hz) (See 3GPP note at bottom of the table (i) )
(15b) Receiver interference density for data channel (dBm/Hz)
(16a) Total noise plus interference density for control channel = 10 log (10^(((13) + (14))/10) + 10^((15a)/10)) dBm/Hz (See 3GPP note at bottom of the table (i) )
(16b) Total noise plus interference density for data channel = 10 log (10^(((13) + (14))/10) + 10^((15b)/10)) dBm/Hz (See 3GPP note at bottom of the table (i) )
(17a) Occupied channel bandwidth for control channel (for meeting the requirements of the traffic type) (Hz)
(17b) Occupied channel bandwidth for data channel (for meeting the requirements of the traffic type) (Hz)
(18a) Effective noise power for control channel = (16a) + 10 log((17a)) dBm
(18b) Effective noise power for data channel = (16b) + 10 log((17b)) dBm
(19a) Required SNR for the control channel (dB)
(19b) Required SNR for the data channel (dB)
(20) Receiver implementation margin (dB)
(21a) H-ARQ gain for control channel (dB)
(21b) H-ARQ gain for data channel (dB)
(22a) Receiver sensitivity for control channel = (18a) + (19a) + (20) – (21a) dBm
(22b) Receiver sensitivity for data channel = (18b) + (19b) + (20) – (21b) dBm
(23a) Hardware link budget for control channel = (9a) + (11) + (11bis) − (22a) dB
(23b) Hardware link budget for data channel = (9b) + (11) + (11bis) − (22b) dB
Calculation of available pathloss
(24) Lognormal shadow fading std deviation (dB)
(25a) Shadow fading margin for control channel (function of the cell area reliability and (24)) (dB)
(25b) Shadow fading margin for data channel (function of the cell area reliability and (24)) (dB)
(26) BS selection/macro-diversity gain (dB)
(27) Penetration margin (dB)
(28) Other gains (dB) (if any please specify)
(29a) Available path loss for control channel = (23a) – (25a) + (26) – (27) + (28) – (12) dB
(29b) Available path loss for data channel = (23b) – (25b) + (26) – (27) + (28) – (12) dB
Range/coverage efficiency calculation
(30a) Maximum range for control channel (based on (29a) and according to the system configuration section of the link budget) (m)
(30b) Maximum range for data channel (based on (29b) and according to the system configuration section of the link budget) (m)
(31a) Coverage Area for control channel = (π (30a)2) (m2/site)
(31b) Coverage Area for data channel = (π (30b)2) (m2/site)

## MCL Template (36.824)
Physical channel name
Transmitter
(1) Tx power (dBm)
Receiver
(2) Thermal noise density (dBm/Hz)
(3) Receiver noise figure (dB)
(4) Interference margin (dB)
(5) Occupied channel bandwidth (Hz)
(6) Effective noise power = (2) + (3) + (4) + 10 log(5) (dBm)
(7) Required SINR (dB)
(8) Receiver sensitivity = (6) + (7) (dBm)
(9) MCL = (1) − (8) (dB)

## Proposed R17 Template
This is a reorganization of IMT-2020 table for better readability and to derive intermediate terms like MCL, MIL, HW link budget under a unified framework.
Current table only proposes a reorganization with no addition/deletion. Please take note of text in red for some minor edits.
Hoping this table can be used as a reference for R17 with may be a few minor modifications in the next few days (for e.g., deleting entry for HARQ gains, etc). Some suggestions/comments are noted in the adjacent column. |  |  |  | Company-specific comments/feedback
This table goes up to computing max. available pathloss (MAPL). Discussion on ISD, pathloss models, and minimum required pathloss can stay as a separate step/table. |  |  |  | Qualcomm
Scenario/configuration parameters needed to compute entries in the link budget |  | STEP 1: MCL Computation ( similar to 36.824) | Transmitter parameter
Cell config |  |  | (3) Total transmit power = function of (1) and (2) (dBm) (The value shall not exceed the indicated value in § 8.4 of Report ITU-R M.2412-0) | Can we merge these three rows and agree on a common tx power value to use in downlink? Straightforward in uplink where 23 dBm is used across all channels
Carrier frequency (GHz) |  |  | (6) Control channel power boosting gain (dB)
BS antenna heights (m) |  |  | (7) Data channel power loss due to pilot/control boosting (dB)
UT antenna heights (m) |  |  | Receiver Parameters
Pathloss model(3) (select from LoS or NLoS) |  |  | (13) Receiver noise figure (dB)
(24) Lognormal shadow fading std deviation (dB) |  |  | (14) Thermal noise density (dBm/Hz)
Tx config for UE/gNB (will be based on agreements in RAN1 101-e) |  |  | (15a) Receiver interference density for control channel (dBm/Hz) (See 3GPP note at bottom of the table (i) )
UE | gNB |  | (15b) Receiver interference density for data channel (dBm/Hz)
(1) Number of transmit antennas. (The number shall be within the indicated range in § 8.4 of Report ITU-R M.2412-0) | (1) Number of transmit antennas. (The number shall be within the indicated range in § 8.4 of Report ITU-R M.2412-0) |  | (16a) Total noise plus interference density for control channel = 10 log (10^(((13) + (14))/10) + 10^((15a)/10)) dBm/Hz (See 3GPP note at bottom of the table (i) )
(1bis) Number of transmit antenna ports | (1bis) Number of transmit antenna ports |  | (16b) Total noise plus interference density for data channel = 10 log (10^(((13) + (14))/10) + 10^((15b)/10)) dBm/Hz (See 3GPP note at bottom of the table (i) )
(2) Maximal transmit power per antenna (dBm) | (2) Maximal transmit power per antenna (dBm) |  | (17a) Occupied channel bandwidth for control channel (for meeting the requirements of the traffic type) (Hz)
Rx config for UE/gNB |  |  | (17b) Occupied channel bandwidth for data channel (for meeting the requirements of the traffic type) (Hz)
UE | gNB |  | (18a) Effective noise power for control channel = (16a) + 10 log((17a)) dBm
(10) Number of receive antennas (The number shall be within the indicated range in § 8.4 of Report ITU-R M.2412-0) | (10) Number of receive antennas (The number shall be within the indicated range in § 8.4 of Report ITU-R M.2412-0) |  | (18b) Effective noise power for data channel = (16b) + 10 log((17b)) dBm
(10bis) Number of receive antenna ports | (10bis) Number of receive antenna ports |  | Array gains + minimum required SNR
Control channel specific config (will be based on agreements in RAN1 101-e) |  |  | (5) Transmitter array gain (depends on transmitter array configurations and technologies such as adaptive beam forming, CDD (cyclic delay diversity), etc.) (dB) | If we set up link-level simulations to compute realistic beamformers, we can directly report (19a) and (19b), without the need to explictly identify (5) & (11bis). This would be our preference. Broadcast channels also need this careful consideration.
Transmission bit rate for control channel (bit/s) |  |  | (11bis) Receiver array gain (depends on receive array configurations and technologies such as adaptive beam forming, etc.) (dB)
Target packet error rate for the required SNR in item (19a) for control channel |  |  | (19a) Effective Required SNR for the control channel (dB) including impact of (5) and (11bis)
Cell area reliability(1) for control channel (%) (Please specify how it is calculated.) (See 3GPP note at bottom of the table (i) ) |  |  | (19b) Effective Required SNR for the data channel (dB) including impact of (5) and (11bis)
Data channel specific config (will be based on agreemnts in RAN1 101-e) |  |  | (22a) Receiver sensitivity for control channel = (18a) + (19a) dBm
Transmission bit rate for data channel (Mbps) |  |  | (22b) Receiver sensitivity for data channel = (18b) + (19b) dBm
Target packet error rate for the required SNR in item (19b) for data channel |  |  | MCL for control channel = (3) + (6) - (22a)
Effective bit rate (Mpbs) (formally Spectral efficiency(2) (bit/s/Hz) in IMT2020) |  |  | MCL for data channel = (3) - (7) - (22b)
Cell area reliability(1) for data channel (%) (Please specify how it is calculated.) (See 3GPP note at bottom of the table (i) )
UE Config (will be based on agreements in RAN1 101-e)
UE speed (km/h) |  | STEP 2: MIL (max isotropic loss) Computation | Tx side parameters
Misc (will be based on agreements in RAN1 101-e) |  |  | (4) Transmitter antenna gain (dBi)
Feeder loss (dB) |  |  | Rx side adjustments
(11) Receiver antenna gain (dBi)
MIL for control channel = MCL for control channel + (4) + (11) dBm
MIL for data channel = MCL for data channel + (4) + (11) dBm
|  | STEP 3: Misc. adjustments to MIL to compute "Hardware Link Budget" | Tx side adjustments
(8) Cable, connector, combiner, body losses, etc. (enumerate sources) (dB) (feeder loss must be included for and only for downlink)
Rx side adjustments
(20) Receiver implementation margin (dB)
|  |  | (21a) H-ARQ gain for control channel (dB) | We seem to have good convergence on HARQ. We think it can be implicitly included in LLS. No need to include separately.
(21b) H-ARQ gain for data channel (dB)
(23a) HW link budget for control channel = MIL for control channel - (8) - (20) + (21a) dBm
(23b) Hardware link budget for data channel = MIL for data channel - (8) - (20) + (21b) dBm
|  | STEP 4: Compute Maximum Available Pathloss | Rx side parameters
|  |  | (12) Cable, connector, combiner, body losses, etc. (enumerate sources) (dB) (feeder loss must be included for and only for uplink) | Not too sure why this is not included in HW link budget calculation. Can we move it under step 3?
Propagation parameters
(25a) Shadow fading margin for control channel (function of the cell area reliability and (24)) (dB)
(25b) Shadow fading margin for data channel (function of the cell area reliability and (24)) (dB)
(26) BS selection/macro-diversity gain (dB)
(27) Penetration margin (dB)
(28) Other gains (dB) (if any please specify)
(29a) Available path loss for control channel = (23a HW link budget for control channel) – (25a) + (26) – (27) + (28) – (12) dB
(29b) Available path loss for data channel = (23b HW link budget for data channel) – (25b) + (26) – (27) + (28) – (12) dB