## Sheet1
Issue# | TDoc | Title | Source | Rel-15 or Rel-16? | Type | Moderator / Session Chair's intial view | vivo | Nokia | CATT | Samsung | Huawei | Apple | Company Name 7 | Company Name 8 | Company Name 9 | Company Name 10 | Company Name 11 | Company Name 12 | Company Name 13 | Company Name 14 | Company Name 15 | Company Name 16
1 | R1-2005446, R1-2005447, R1-2006085, R1-2005630, R1-2006086, R1-2006087 | Discussion on determining P0 for a Msg3 PUSCH retransmission | ZTE, Samsung, MediaTek | Rel-15 | draftCR, discussion paper | Discuss over email in RAN1#102-e Proposal is to clarify that P0 and alpha values for Msg3 is unchanged between the initial and retx | Agree with Chairman's assessment | Agree with the chairman | We agree with the intention of having same P0 value for Msg3 initial transmission and retransmission. However, current spec does not imply to have different P0 values for initial and re-transmissoin. We can have email discussion to clarify the spec. | Agree with chairman's view | Ok to discuss | Agree with Chairman's assessment
2 | R1-2005493, R1-2005494 | Discussion on determining PHR for PUSCH in CA | ZTE | Rel-15 | draftCR, discussion paper | Does not seem critical. | Not critical for Rel-15. Can be discussed for Rel-16 | Reject for Rel-15 Not critical and not a clarification. Should be dropped |  | Not necessary. Current spec is already clear (case 1/2/4). UE caculates type 1 PHR for case 3. | Issue 1 has already been covered by the current spec in section 7.7 and Issue 2 does not exist due to following agreement RAN2#103bis Agreements: 1. At the time of determination of PH value for a serving cell, the UE MAC assumes real transmissions for all cells with grant even if any grant is skipped | Not critical issue for Rel-15.Open to discuss it in Rel-16.
3 | R1-2006477, R1-2006478 | Discussion on SRS collision handling | Apple | Rel-15 | draftCR, discussion paper | Discuss over email in RAN1#102-e Current specification does not have any details on how to handle SRS collision for the case of CA (inter-band, intra-band). | The CR reflects the common understanding, but it is also OK not having the CR. | Agree with the chairman | OK to discuss. | OK to discuss over email. It needs to clarify UE behavior on simultaneous SRS transmission across different CCs. In our understanding, such behavior is possible as stated by TS38.202, but the details are unclear. | Okay to discuss | Share the same view as chairman. RAN4 only defines number of measured samples, but exact UE behavior on the timing is missing in RAN1 spec. For CQI measurement, there's clear timing defined in RAN1 spec.
4 | R1-2006479, R1-2006480 | Draft CR on cross CG CSI measurement for AP-CSI | Apple | Rel-15 | draftCR, discussion paper | Cross-CG CSI measurement is not allowed from RAN2 perspective. Any change in RAN1 would require consequent RAN2 specification change which should be avoided at this stage. | We think the CR is not necesasry. | Reject for Rel-15 CR is not critical and not needed | Not critical. It should be common understanding that cross-CG CSI measurement is not allowed. | Not necessary | Not an essential correction. | If we can reach conclusion, or have RAN2 specification reference, that cross-CG CSI measurement is not allowed, that would also be helpful
5 | R1-2006761, R1-2006762 | Dicussion on CSI report with deactivated or deconfigured resources | Qualcomm Incorporated | Rel-15 | draftCR, discussion paper | Discuss over email in RAN1#102-e Carry over from previous meeting. | Agree with Chairman's assessment | Agree with the chairman | Not critical, this is optimization. The current spec is clear and the system operates fine. Do NOT discuss in RAN1#102-e. | OK to discuss over email. The proposal is incomplete. There are more cases of which UE behaviors are unclear. | Not essential since in general it can be considered as RRC mis-configuration which shall be avoided by gNB. | Agree with chairman
6 | R1-2005444 | Draft CR on PTRS for TS 38.212 | ZTE | Rel-15 | draftCR | Discuss over email in RAN1#102-e For case of partial coherent or non-coherent TPMI, the PTRS port that is transmitted can be either port 0 or port1. Current specification lists only port0. | We think the CR is not techically correct. | Agree with the chairman | OK to discuss in RAN1#102-e. | OK to discuss over email. This CR fixes the discrepancy of the index of UL PTRS port when 1 PTRS is used. | Okay to discuss | We are open to discuss this CR if majority companies supports, although we think without this CR, there should be no ambiguity.
7 | R1-2005445 | Draft CR on DMRS description for TS 38.211 | ZTE | Rel-15 | draftCR | Proposal is to clarify that all DMRS CDM groups share a common QCL assumption. | Alignment CR | Reject for Rel-15 CR is not critical and not needed | Technically this is correct, but non-essential. For most parts of 214 it is clear that all DMRS ports are QCL. Do NOT discuss. | No need. There seems no change on UE behavior regardless of the CR. | Not an essential correction. | We are open to discuss this CR if majority companies supports, although we think without this CR, there should be no ambiguity.
8 | R1-2005657 | Correction on sounding procedure between component carriers | CATT | Rel-15 | draftCR | Discuss over email in RAN1#102-e For the case when SRS and PUCCH collides, the rule for PUCCH taking priority is missing for one UCI type (SSBRI) | Alignment CR | Agree with the chairman. Note that there is no such thing as an alignment CR, each CR is to be agreed as a stand-alone CR | Agree to disucss in RAN1#102-e | Agree with chairman's view. SSBRI needs to be added | Ok to discuss | Share the same view with chairman
9 | R1-2005658 | Correction on SRS power control | CATT | Rel-15 | draftCR | Proposal seems not critical. | Agree with Chairman's assessment | Reject for Rel-15. CR is non-critical and intrusive to the specifications, should not be made at this stage of Rel-15 or even Rel-16. | Discuss in RAN1#102-e. | Not necessary. Current specification describes two cases of h_(b,f,c)(i,l) and h_(b,f,c)(i) clearly. | We think the case mentioned in the CR has already been covered by the current spec. | Share the same view with moderator
10 | R1-2005660, R1-2006069 | Correction on the definition for timeline condition | CATT, OPPO | Rel-15 | draftCR | Discuss over email in RAN1#102-e Carry over from previous meeting | Agree with Chairman's assessment | Agree with the chairman, this was the conclusion in RAN1#101 | Agree to discuss in RAN1#102-e | OK to discuss over email | Okay to discuss but would like to address OSI as well. | Agree with chairman.
11 | R1-2005661 | Correction for UCI on Msg3 PUSCH | CATT | Rel-15 | draftCR | Proposal is to clarify that UCI cannot be piggybacked on Msg3 | We think the CR can be discussed in this meeting | Reject for Rel-15. CR is non-critical. | Prefer to discuss in RAN1#102-e since UCI multiplexed in Msg3 PUSCH would lead to Msg3 PUSCH decoding failure at least for CBRA since gNB cannot identify the UE transmitting the Msg3 PUSCH | Not necessary | Some related discussion ocurred in the previous meetings and the case mentioned in this CR is not critical. | OK to discuss in this meeting.
12 | R1-2005663 | Correction for PUCCH repetition transmission without corresponding PDCCH | CATT | Rel-15 | draftCR | Seems not critical and more of a nice to have clarification | Agree with Chairman's assessment | Reject for Rel-15. CR is non-critical. | Prefer to discuss in RAN1#102-e since the UE behavior is not clear in current specification in case the PUCCH resource for the RRC configured UCI transmission in the first slot collides with semi-static DL symbol(s) or SSB symbol(s) | Not necessary Current specification is clear | Not an essential correction. | OK to discuss in this meeting.
13 | R1-2006330 | Correction on CSI transmission in PUCCH format 2 | ZTE | Rel-15 | draftCR | Proposal is to clarify that PUCCH format 2 contains CSI part 1 only. This is already stated in TS38.214. | Agree with Chairman's assessment | OK to discuss in RAN1#102, but this CR risks being NBC if some implementations have interpreted the spec literally | We disagree with the CR since it violates the previous agreement that only wideband CSI is carried over PUCCH format 2 | Agree with chairman's view | Okay to discuss | OK to discuss in this meeting.
14 | R1-2006476 | Draft CR on Measurement Restriction for L1-RSRP | Apple | Rel-15 | draftCR | Discuss over email in RAN1#102-e Current specification does not have any details on time domain measurement restriction for L1-RSRP although this feature can be configured. | We think if RAN4 spec is clear, there may be no need to change RAN1 spec. However, we are fine to discuss it if majority of companies prefer to. | Agree with the chairman's assessment | OK to discuss in RAN1#102-e. | OK to discuss over email. This CR clarifies UE behavior for L1-RSRP reporting which was unclear in the spec. | Ok to discuss | Share the same view as chairman. We think this is an important clarification for current spec.
15 | R1-2006691 | CR on uplink transmission combination with PUCCH | NTT DOCOMO, INC. | Rel-15 | draftCR | Discuss over email in RAN1#102-e Followup DOCOMO draftCR from previous meeting | Agree with Chairman's assessment | Agree with the chairman, this was the conclusion in RAN1#101 | Agree to discuss in RAN1#102-e | OK to discuss over email. | Ok to discuss | OK to discuss in this meeting.
16 | R1-2006851 | Clarification on which UE capability component indicates the number of supported simultaneous CSI calculations N_CPU | Nokia, Nokia Shanghai Bell | Rel-15 | draftCR | Discuss over email in RAN1#102-e Carry over from previous meeting. | We think this is an alignment CR and the spec works without it. | Agree with the chairman, this was the conclusion in RAN1#101 | OK to discuss. | OK to discuss over email. This CR clarifies the exact UE capability indicating N_CPU, which was unclear in the spec. | Not an essential change. | OK to discuss in this meeting.
17 | R1-2006852 | Clarification of PTRS port association for PUSCH | Nokia, Nokia Shanghai Bell | Rel-15 | draftCR | The draftCR is to maintain consistency on how PTRS is associated (with PUSCH or DMRS). Seems the proposed change will not make any impact on UE behavior. Carry over from previous meeting. | Alignment CR | Agree with the chairman, this was the conclusion in RAN1#101 | Do not discuss in RAN1#102-e. Editorial, non-essential. | No need. The proposed change resutls in the same operation as of current specification. | Not an essential change. | mainly editorial, indication already clear in 38.212
18 | R1-2006936 | Correction on supplementary uplink in 38.213 | Huawei, HiSilicon | Rel-15 | draftCR | Discuss over email in RAN1#102-e Proposal is to clarify ambiguity on whether random access procedure for FDD is applicable when SUL is configured | Agree with Chairman's assessment | Agree with the chairman's assessment | Agree to discuss in RAN1#102-e | OK to discuss over email. | Agree with chairman | Agree with chairman
19 | R1-2006941 | Correction on PDCCH candidate colliding with RB-symbol level RMR in TS38.213 | Huawei, HiSilicon | Rel-15 | draftCR | Specification seems already clear enough. | Agree with Chairman's assessment | Agree with the chairman's assessment |  | Agree with chairman's view | Discuss in RAN1#102-e It is not clear whether the RB-symbol level rate matching resources that are not available for PDSCH reception are the ones that are semi-statically configured or the ones that are dynamically determined. Therefore, the UE behaviour with repect to PDCCH monitoring is not clear if a PDCCH candidate collides with these resources. | Agree with Chairman's assessment. Current specficiation is clear and the resource is determined based on RRC signaling, instead of dynamic DCI.
20 | R1-2006942 | Correction on configuration of CORESET and search space in TS38.213 | Huawei, HiSilicon | Rel-15 | draftCR | Specification seems already clear enough. | Agree with Chairman's assessment | OK to discss in RAN1#102 |  | Agree with chairman's view | Discuss in RAN1#102-e We think the correction is needed since the relavant description in current spec concerns about CORESET/searchspace other than CORESET 0/seachspace 0. Without the change, there may be confusion on the understanding of the maximum number of CORESETs that can be configured in a BWP in a serving cell. | Agree with Chairman's assessment.
21 | R1-2006033, R1-2006034 | Discussion on the QCL assumption for paging reception | OPPO | Rel-16 | draftCR, discussion paper | Discuss over email in RAN1#102-e Carry over from Rel-15 maintenance. | Agree with Chairman's assessment | Agree with the chairman, this was the conclusion in RAN1#101 | Agree to discuss in RAN1#102-e. When SearchSpaceId other than 0 is configured for pagingSearchSpace, TS 38.304 has clearly defined the PDCCH monitoring occasion for paging in a PO corresponds to an SSB. However, it seems the QCL relation between PDCCHs/PDSCHs for paging and the corresponding SSBs are not explicitly defined in current specification. | OK to discuss over email. | Ok to discuss. | Agree with chairman
22 | R1-2005662 | Correction for PUCCH repetition transmission | CATT | Rel-16 | draftCR | Discuss over email in RAN1#102-e Carry over from Rel-15 maintenance. Aligned with RAN1 understanding. | Agree with Chairman's assessment | Agree with the chairman, this was the conclusion in RAN1#101 | Agree to discuss in RAN1#102-e | OK to discuss over email. Simple editorial | Ok to discuss. | Agree with chairman
23 | R1-2006084 | 38.213 DRAFT CR (Rel-16, F) on PRACH power ramping suspension | Samsung | Rel-16 | draftCR | Discuss over email in RAN1#102-e Proposal is to clarify in which case UE reports power ramping suspension. Current specifications has discrepancy on which case the report is made and which case it is not. | Agree with Chairman's assessment | Agree with the chairman's assessment | Agree to discuss in RAN1#102-e | Agree with chairman's view. Need to clarifiy additional cases for power ramping suspension. | Not essential since all cases have already been captured and there is nothing wrong with the current spec | OK to discuss in this meeting.
24 | R1-2006088 | 38.211 DRAFT CR (Rel-16, F) on k_SSB calculation | Samsung | Rel-16 | draftCR | Discuss over email in RAN1#102-e The proposed CR is for clarification that k_SSB calculation is generic for all SSB multiplexing patterns in FR1. Current specification only covers for SSB multiplexing pattern A. | We are fine to discuss this issue, but we do not technically agree with the content of the CR. | OK to discuss in RAN1#102, but we have a different interpretation of the spec than Samsung | Agree to discuss in RAN1#102-e. We are fine to have the clarification. | OK to discuss over email | Not an essential change since the interpretaion of k_SSB is already clear and captured in 38.331 and 38.213. | OK to discuss in this meeting.
25 | R1-2006089 | 38.213 DRAFT CR (Rel-16, F) on determination of the presence of CORESET#0 | Samsung | Rel-16 | draftCR | The proposed CR is to correct misalignment of using "from MIB" only to determine the presence of CORESET#0. Seems not so critical clarification. | Agree with Chairman's assessment | OK to discuss in RAN1#102 |  | Discuss over email to clarify the intended operation. The determination of the presence of a CORESET for Type0-PDCCH CSS set depends on the value of k_SSB (e.g. k_SSB ≤ 23 for FR1), and the calculation of k_SSB for FR1 is based on MIB and one bit a ̅_(A ̅+5) from physical layer. It is a misalignment of using “from MIB” only to describe the procedure for UE to determine the presence of CORESET for Type0-PDCCH CSS set. | Not an essential correction though technically it is correct. | Agree with Chairman's assessment
26 | R1-2006090 | 38.213 DRAFT CR (Rel-16, F) on determination of the number of RS for RLM | Samsung | Rel-16 | draftCR | Discuss over email in RAN1#102-e The proposed CR is to make the sentence complete and to remove the wrong reference. Without this correction, there could be confusion in interpreting the text. | Agree with Chairman's assessment | Agree with this chairman's assessment | Agree to discuss it in RAN1#102-e. However, the correction proposed in the CR is not crorrect. Instead of referring N_RLM to L_max to Clause 4.1 (in TS 38.213)it should refer "Table 8.1.1-2: Maximum number of RLM-RS resources N_RLM" defined in TS 38.133. | OK to discuss over email | Ok to discuss | Agree with chairman
27 | R1-2006467, R1-2006872 | 38.212CRdraft (Rel-16,F) RRC IE name fix to dynamic frequency domain resource allocation type selection (Rel-15 origin) | Nokia, Nokia Shanghai Bell | Rel-16 | draftCR | Discuss over email in RAN1#102-e Correction for wrong RRC IE name in 38.212. Carry over from Rel-15 maintenance. | Alignment CR | Agree with the chairman. This is a carry-over form RAN1#101, where this was directed to be discussed/handled under editor's CR for Rel-16, but no such CR was ever created. | Agree to discuss in RAN1#102-e | OK to discuss over email | Not an essential correction. | OK to discuss in this meeting.
28 | R1-2006468 | 38.214CRdraft (Rel-16,F) Corrections to PDSCH PRB bundling notation (Rel-15 origin) | Nokia, Nokia Shanghai Bell | Rel-16 | draftCR | Discuss over email in RAN1#102-e Editorial correction but without this correction there could be confusions. | Alignment CR | Agree with the chairman. This is a carry-over form RAN1#101, where this was directed to be discussed/handled under editor's CR for Rel-16, but no such CR was ever created. | Agree to discuss in RAN1#102-e. | OK to discuss over email. This CR fixes the incorrect notation on precoding granularity for PDSCH | Not an essential correction. | Agree with chairman assessment to further discuss over email.
29 | R1-2005327, R1-2005328, R1-2006331, R1-2006680, R1-2006902 | Disucssion on PUSCH skipping with overlapping UCI on PUCCH | vivo, ZTE, Ericsson, Nokia | Rel-16 | draft CR, discussion paper | Discuss over email in RAN1#102-e Carry over from Rel-15 maintenance. | Agree with Chairman's assessment | Agree with over chairman's assessment | Agree to discuss in RAN1#102-e | OK to discuss over email. | Ok to discuss | Agree with chairman
30 | R1-2005618 | Clarification on Numerology for Active DL and UL BWPs | MediaTek Inc. | Rel-15 | discussion paper |  | We think it would be good to discuss and clarify. The proposed CR seems also restrict the use of different SCS in DL and UL for initial BWP. | Reject for Rel-15. CR is non-critical. | OK to discuss in RAN1#102-e | It is worth to discuss to align the companies understanding on 5) for FG 6-4. However, we do not see the need to update TS38.213. | Ok to discuss | OK to discuss in this meeting.
31 | R1-2005631 | Clarification on valid configurations of PUCCH SR resources for multiplexing with HARQ-ACK/CSI | MediaTek Inc. | Rel-15 | discussion paper |  | Not critical for Rel-15. | Reject for Rel-15. CR is non-critical. | We disagree with the CR. | Not necessary | Not an essential correction.
32 | R1-2006332 | Interpretation of UE Features in Case of Cross-Carrier Operation | ZTE | Rel-15 | discussion paper |  | This seems related to LS R1-2005212 from RAN2, which has already been included for email discussion in LS session. | Not related to the Qualcomm's '5212 or the related RAN2 LS in '5208. OK to discuss in RAN1#102, would be good to get a resolution on the issue |  | OK to discuss over email. | RAN2 is discussing similar issues hence we propose to directly handle it in RAN2 all together since this had been discussed in RANP before. | It will be good to clarify the interpretation
33 | R1-2005314 | Draft 38.215 CR Correction of SS-RSARP definition | Keysight Technologies UK Ltd | Rel-16 | draftCR | Discuss over email in RAN1#102-e The proposed CR is to make the following fix "power" -> "phase". SS-RSARP measurement in clause 5.1.31 of TS38.215 is defined as the antenna relative phase between receiver branches but it is incorrectly written in the note. |  |  |  | OK to discuss over email. Editorial | Not an essential correction. Only editorial. | OK to discuss in this meeting.