## FR1 FDD
| Reference | FUTUREWEI | Nokia | Ericsson | Samsung | vivo | CATT | ZTE | OPPO | Xiaomi | SPRD | LG | Apple | Sierra | SONY | InterDigital | Intel | Huawei, HiSilicon | Source 18 | Source 19 | Source 20 | Average
Reduced UE bandwidth (20 MHz instead of 100 MHz)
RF: Power amplifier | 25% | 25% | 25% | 25% | 25% | 20% | 25% | 25% | 20% | 25% | 25% | 25% | 25% | 20% | 25% |  | 25% | 25% |  |  |  | 24.06%
RF: Filters | 10% | 10% | 10% | 10% | 10% | 10% | 10% | 10% | 10% | 10% | 10% | 10% | 10% | 10% | 10% |  | 10% | 10% |  |  |  | 10%
RF: Transceiver (including LNAs, mixer, and local oscillator) | 45% | 45% | 45% | 45% | 36% | 45% | 45% | 45% | 40% | 45% | 45% | 45% | 42.75% | 40% | 45% |  | 45% | 45% |  |  |  | 43.67%
RF: Duplexer / Switch | 20% | 20% | 20% | 20% | 20% | 20% | 20% | 20% | 20% | 20% | 20% | 20% | 20% | 20% | 20% |  | 20% | 20% |  |  |  | 20%
RF: Total | 100% | 100% | 100% | 100% | 91% | 95% | 100% | 100% | 90% | 100% | 100% | 100% | 97.75% | 90% | 100% | 0% | 100% | 100% | 0% | 0% | 0% | 97.73%
BB: ADC / DAC | 10% | 2% | 1.9% | 2.5% | 2% | 2% | 2% | 2% | 2% | 2% | 3% | 2% | 10% | 2% | 2% |  | 2% | 5% |  |  |  | 2.775%
BB: FFT/IFFT | 4% | 0.8% | 0.6% | 1.84% | 0.8% | 0.8% | 1% | 1.2% | 1% | 0.8% | 1% | 0.8% | 2% | 0.8% | 0.3% |  | 1.83% | 1.84% |  |  |  | 1.088%
BB: Post-FFT data buffering | 10% | 2% | 1.9% | 2% | 2% | 2% | 2% | 2% | 2% | 2% | 2% | 2% | 5% | 2% | 2% |  | 1.94% | 4% |  |  |  | 2.303%
BB: Receiver processing block | 24% | 12% | 14.4% | 6.72% | 14.4% | 4.8% | 10% | 14.4% | 5% | 4.8% | 5% | 4.8% | 16.8% | 14.4% | 4.8% |  | 4.66% | 8.64% |  |  |  | 9.101%
BB: LDPC decoding | 10% | 2% | 6% | 2.5% | 6% | 2% | 4% | 5% | 2% | 2% | 10% | 2% | 5.5% | 2% | 10% |  | 3.88% | 3.2% |  |  |  | 4.255%
BB: HARQ buffer | 14% | 2.8% | 2.66% | 2.8% | 2.8% | 2.8% | 2.8% | 2.8% | 3% | 2.8% | 14% | 2.8% | 8.4% | 2.8% | 14% |  | 5.43% | 5.6% |  |  |  | 4.893%
BB: DL control processing & decoder | 5% | 5% | 5% | 5% | 5% | 3% | 5% | 5% | 5% | 5% | 1% | 5% | 3.5% | 5% | 5% |  | 5% | 5% |  |  |  | 4.531%
BB: Synchronization / cell search block | 9% | 9% | 9% | 9% | 9% | 9% | 9% | 9% | 9% | 9% | 9% | 9% | 9% | 9% | 9% |  | 9% | 9% |  |  |  | 9%
BB: UL processing block | 5% | 2% | 3% | 2% | 5% | 5% | 2% | 3% | 5% | 5% | 5% | 5% | 3.75% | 2% | 5% |  | 1% | 2.9% |  |  |  | 3.541%
BB: MIMO specific processing blocks | 9% | 9% | 9% | 9% | 9% | 9% | 9% | 9% | 9% | 9% | 2% | 9% | 6.3% | 9% | 9% |  | 9% | 5.994% |  |  |  | 8.206%
BB: Total | 100% | 46.6% | 53.46% | 43.36% | 56% | 40.4% | 46.8% | 53.4% | 43% | 42.4% | 52% | 42.4% | 70.25% | 49% | 61.1% | 0% | 43.74% | 51.17% | 0% | 0% | 0% | 49.69%
RF+BB: Total (with RF:BB cost split 40:60) | 100% | 67.96% | 72.08% | 66.02% | 70% | 62.24% | 68.08% | 72.04% | 61.8% | 65.44% | 71.2% | 65.44% | 81.25% | 65.4% | 76.66% | 0% | 66.24% | 70.7% | 0% | 0% | 0% | 68.91%
Do RF savings accumulate across supported bands? (Y/N) |  | N | N | N | Y | Y | N | N | Y | N | N | N | N | Y | N |  | N | N |  |  |  | 25%
Reduced number of DL MIMO layers (1 instead of 2)
RF: Power amplifier | 25% | 25% | 25% | 25% | 25% | 25% | 25% | 25% | 25% | 25% | 25% | 25% | 25% | 25% |  |  | 25% | 25% |  |  |  | 25%
RF: Filters | 10% | 10% | 10% | 10% | 10% | 10% | 10% | 10% | 10% | 10% | 10% | 10% | 10% | 10% |  |  | 10% | 10% |  |  |  | 10%
RF: Transceiver (including LNAs, mixer, and local oscillator) | 45% | 45% | 45% | 45% | 45% | 45% | 45% | 45% | 45% | 45% | 45% | 45% | 45% | 45% |  |  | 45% | 45% |  |  |  | 45%
RF: Duplexer / Switch | 20% | 20% | 20% | 20% | 20% | 20% | 20% | 20% | 20% | 20% | 20% | 20% | 20% | 20% |  |  | 20% | 20% |  |  |  | 20%
RF: Total | 100% | 100% | 100% | 100% | 100% | 100% | 100% | 100% | 100% | 100% | 100% | 100% | 100% | 100% | 0% | 0% | 100% | 100% | 0% | 0% | 0% | 100%
BB: ADC / DAC | 10% | 10% | 10% | 10% | 10% | 10% | 10% | 10% | 10% | 10% | 10% | 10% | 10% | 10% |  |  | 10% | 10% |  |  |  | 10%
BB: FFT/IFFT | 4% | 4% | 4% | 4% | 4% | 4% | 4% | 4% | 4% | 4% | 4% | 4% | 2.4% | 4% |  |  | 4% | 4% |  |  |  | 3.893%
BB: Post-FFT data buffering | 10% | 10% | 10% | 10% | 10% | 10% | 10% | 10% | 10% | 10% | 10% | 10% | 6% | 10% |  |  | 10% | 10% |  |  |  | 9.733%
BB: Receiver processing block | 24% | 24% | 24% | 20.4% | 24% | 12% | 24% | 12% | 24% | 12% | 12% | 24% | 16.8% | 24% |  |  | 24% | 14.4% |  |  |  | 19.44%
BB: LDPC decoding | 10% | 5% | 5% | 5% | 5% | 5% | 5% | 5% | 5% | 5% | 5% | 5% | 6.2% | 5% |  |  | 5% | 6.8% |  |  |  | 5.2%
BB: HARQ buffer | 14% | 7% | 8.96% | 7% | 7% | 7% | 7% | 7% | 7% | 7% | 7% | 7% | 8.68% | 7% |  |  | 7% | 7% |  |  |  | 7.243%
BB: DL control processing & decoder | 5% | 5% | 5% | 5% | 5% | 5% | 5% | 5% | 5% | 5% | 5% | 5% | 3.5% | 5% |  |  | 5% | 5% |  |  |  | 4.9%
BB: Synchronization / cell search block | 9% | 9% | 9% | 9% | 9% | 9% | 9% | 9% | 9% | 9% | 9% | 9% | 5.4% | 9% |  |  | 9% | 9% |  |  |  | 8.76%
BB: UL processing block | 5% | 5% | 5% | 5% | 5% | 5% | 5% | 5% | 5% | 5% | 5% | 5% | 5% | 5% |  |  | 5% | 5% |  |  |  | 5%
BB: MIMO specific processing blocks | 9% | 4.5% | 4.5% | 0% | 9% | 9% | 4.5% | 4.5% | 4.5% | 4.5% | 2% | 4.5% | 6.3% | 4.5% |  |  | 4.5% | 5.22% |  |  |  | 4.801%
BB: Total | 100% | 83.5% | 85.46% | 75.4% | 88% | 76% | 83.5% | 71.5% | 83.5% | 71.5% | 69% | 83.5% | 70.28% | 83.5% | 0% | 0% | 83.5% | 76.42% | 0% | 0% | 0% | 78.97%
RF+BB: Total (with RF:BB cost split 40:60) | 100% | 90.1% | 91.28% | 85.24% | 92.8% | 85.6% | 90.1% | 82.9% | 90.1% | 82.9% | 81.4% | 90.1% | 82.17% | 90.1% | 0% | 0% | 90.1% | 85.85% | 0% | 0% | 0% | 87.38%
Do RF savings accumulate across supported bands? (Y/N) |  | N | N | N | N | N | N | N | N | N | N | N | N | N |  |  | N | N |  |  |  | 0%
Reduced number of Rx antennas (1 instead of 2)
RF: Power amplifier | 25% | 25% | 25% | 25% | 25% | 18.75% | 25% | 25% | 25% | 25% | 25% | 25% | 14.5% | 25% | 25% |  | 25% | 25% |  |  |  | 23.95%
RF: Filters | 10% | 5% | 5% | 6.7% | 5% | 4.75% | 5% | 5% | 5% | 5% | 5% | 5% | 1% | 5% | 5% |  | 5% | 0% |  |  |  | 4.528%
RF: Transceiver (including LNAs, mixer, and local oscillator) | 45% | 29.25% | 22.5% | 31.5% | 22.5% | 16.88% | 25% | 22.5% | 22.5% | 22.5% | 22.5% | 22.5% | 30.6% | 22.5% | 22.5% |  | 27% | 36% |  |  |  | 24.92%
RF: Duplexer / Switch | 20% | 20% | 20% | 20% | 20% | 16% | 20% | 20% | 20% | 20% | 20% | 20% | 2% | 20% | 20% |  | 14% | 20% |  |  |  | 18.25%
RF: Total | 100% | 79.25% | 72.5% | 83.2% | 72.5% | 56.38% | 75% | 72.5% | 72.5% | 72.5% | 72.5% | 72.5% | 48.1% | 72.5% | 72.5% | 0% | 71% | 81% | 0% | 0% | 0% | 71.65%
BB: ADC / DAC | 10% | 6% | 7% | 6% | 5% | 7% | 7% | 6% | 6% | 5% | 5% | 5% | 10% | 6% | 6% |  | 5% | 10% |  |  |  | 6.375%
BB: FFT/IFFT | 4% | 2% | 2% | 2.68% | 2% | 2% | 2% | 2% | 2% | 2% | 2% | 2% | 4% | 2% | 2.4% |  | 2% | 4% |  |  |  | 2.317%
BB: Post-FFT data buffering | 10% | 5% | 5% | 5% | 5% | 5% | 5% | 5% | 5% | 5% | 5% | 5% | 10% | 5% | 5% |  | 10% | 10% |  |  |  | 5.938%
BB: Receiver processing block | 24% | 12% | 12% | 15.6% | 12% | 12% | 12% | 12% | 12% | 12% | 12% | 12% | 24% | 12% | 12% |  | 12% | 24% |  |  |  | 13.73%
BB: LDPC decoding | 10% | 10% | 10% | 10% | 5% | 10% | 10% | 10% | 10% | 10% | 10% | 10% | 10% | 10% | 10% |  | 10% | 10% |  |  |  | 9.688%
BB: HARQ buffer | 14% | 14% | 14% | 14% | 7% | 14% | 14% | 14% | 14% | 14% | 14% | 14% | 14% | 14% | 14% |  | 14% | 14% |  |  |  | 13.56%
BB: DL control processing & decoder | 5% | 5% | 5% | 5% | 5% | 5% | 5% | 5% | 5% | 5% | 4% | 5% | 5% | 5% | 5% |  | 5% | 5% |  |  |  | 4.938%
BB: Synchronization / cell search block | 9% | 4.5% | 4.5% | 4.5% | 4.5% | 4.5% | 4.5% | 4.5% | 4.5% | 4.5% | 4.5% | 4.5% | 9% | 4.5% | 9% |  | 9% | 9% |  |  |  | 5.625%
BB: UL processing block | 5% | 5% | 5% | 5% | 5% | 5% | 5% | 5% | 5% | 5% | 5% | 5% | 5% | 5% | 5% |  | 5% | 5% |  |  |  | 5%
BB: MIMO specific processing blocks | 9% | 9% | 9% | 9% | 4.5% | 4.5% | 9% | 4.5% | 9% | 9% | 9% | 9% | 9% | 9% | 9% |  | 9% | 9% |  |  |  | 8.156%
BB: Total | 100% | 72.5% | 73.5% | 76.78% | 55% | 69% | 73.5% | 68% | 72.5% | 71.5% | 70.5% | 71.5% | 100% | 72.5% | 77.4% | 0% | 81% | 100% | 0% | 0% | 0% | 75.32%
RF+BB: Total (with RF:BB cost split 40:60) | 100% | 75.2% | 73.1% | 79.35% | 62% | 63.95% | 74.1% | 69.8% | 72.5% | 71.9% | 71.3% | 71.9% | 79.24% | 72.5% | 75.44% | 0% | 77% | 92.4% | 0% | 0% | 0% | 73.85%
Do RF savings accumulate across supported bands? (Y/N) |  | Y | Y | Y | Y | Y | Y | Y | Y | Y | Y | Y | Y | Y |  |  | Y | Y |  |  |  | 100%
HD-FDD operation (Type A)
RF: Power amplifier | 25% | 25% | 25% | 25% | 25% | 25% | 25% | 25% | 25% |  | 25% | 25% | 25% | 15% | 20% | 25% | 25% | 25% |  |  |  | 24.06%
RF: Filters | 10% | 10% | 10% | 10% | 10% | 10% | 10% | 10% | 10% |  | 10% | 10% | 10% | 10% | 10% | 10% | 10% | 20% |  |  |  | 10.63%
RF: Transceiver (including LNAs, mixer, and local oscillator) | 45% | 45% | 45% | 45% | 45% | 45% | 45% | 45% | 45% |  | 45% | 45% | 45% | 35% | 45% | 45% | 45% | 45% |  |  |  | 44.38%
RF: Duplexer / Switch | 20% | 5% | 4% | 4% | 5% | 4% | 5% | 4% | 5% |  | 4% | 5% | 10% | 4% | 4% | 5% | 4% | 5% |  |  |  | 4.813%
RF: Total | 100% | 85% | 84% | 84% | 85% | 84% | 85% | 84% | 85% | 0% | 84% | 85% | 90% | 64% | 79% | 85% | 84% | 95% | 0% | 0% | 0% | 83.88%
BB: ADC / DAC | 10% | 10% | 10% | 10% | 10% | 10% | 10% | 10% | 10% |  | 10% | 10% | 10% | 10% | 10% | 10% | 10% | 10% |  |  |  | 10%
BB: FFT/IFFT | 4% | 4% | 4% | 2.4% | 4% | 4% | 4% | 4% | 4% |  | 4% | 4% | 4% | 2.4% | 4% | 4% | 4% | 4% |  |  |  | 3.8%
BB: Post-FFT data buffering | 10% | 10% | 10% | 9% | 10% | 10% | 10% | 10% | 10% |  | 10% | 10% | 10% | 9% | 10% | 10% | 10% | 10% |  |  |  | 9.875%
BB: Receiver processing block | 24% | 24% | 24% | 24% | 24% | 24% | 24% | 24% | 24% |  | 24% | 24% | 24% | 24% | 24% | 24% | 24% | 24% |  |  |  | 24%
BB: LDPC decoding | 10% | 10% | 10% | 10% | 10% | 10% | 10% | 10% | 10% |  | 10% | 10% | 10% | 10% | 10% | 10% | 10% | 10% |  |  |  | 10%
BB: HARQ buffer | 14% | 14% | 14% | 14% | 14% | 14% | 14% | 14% | 14% |  | 14% | 14% | 14% | 14% | 14% | 14% | 14% | 14% |  |  |  | 14%
BB: DL control processing & decoder | 5% | 5% | 5% | 5% | 5% | 5% | 5% | 5% | 5% |  | 5% | 5% | 5% | 2.5% | 5% | 5% | 5% | 5% |  |  |  | 4.844%
BB: Synchronization / cell search block | 9% | 9% | 9% | 9% | 9% | 9% | 9% | 9% | 9% |  | 9% | 9% | 9% | 9% | 9% | 9% | 9% | 9% |  |  |  | 9%
BB: UL processing block | 5% | 5% | 5% | 5% | 5% | 5% | 5% | 5% | 5% |  | 5% | 5% | 5% | 2.5% | 5% | 5% | 5% | 5% |  |  |  | 4.844%
BB: MIMO specific processing blocks | 9% | 9% | 9% | 9% | 9% | 9% | 9% | 9% | 9% |  | 9% | 9% | 9% | 9% | 9% | 9% | 9% | 9% |  |  |  | 9%
BB: Total | 100% | 100% | 100% | 97.4% | 100% | 100% | 100% | 100% | 100% | 0% | 100% | 100% | 100% | 92.4% | 100% | 100% | 100% | 100% | 0% | 0% | 0% | 99.36%
RF+BB: Total (with RF:BB cost split 40:60) | 100% | 94% | 93.6% | 92.04% | 94% | 93.6% | 94% | 93.6% | 94% | 0% | 93.6% | 94% | 96% | 81.04% | 91.6% | 94% | 93.6% | 98% | 0% | 0% | 0% | 93.17%
Do RF savings accumulate across supported bands? (Y/N) |  | Y | Y | Y | Y | Y | Y | Y | Y |  | Y | Y | Y | Y | Y |  | Y | Y |  |  |  | 100%
HD-FDD operation (Type B, lower priority than Type A)
RF: Power amplifier | 25% | 25% | 25% | 25% | 25% |  | 25% | 25% |  |  | 25% | 25% | 25% | 15% |  | 25% | 25% | 25% |  |  |  | 24.23%
RF: Filters | 10% | 10% | 10% | 10% | 10% |  | 10% | 10% |  |  | 10% | 10% | 10% | 10% |  | 10% | 10% | 20% |  |  |  | 10.77%
RF: Transceiver (including LNAs, mixer, and local oscillator) | 45% | 40.5% | 36% | 43% | 36% |  | 40% | 38% |  |  | 40.5% | 36% | 27% | 30% |  | 36% | 40.5% | 42.75% |  |  |  | 37.4%
RF: Duplexer / Switch | 20% | 5% | 4% | 4% | 5% |  | 5% | 4% |  |  | 4% | 5% | 10% | 4% |  | 5% | 4% | 5% |  |  |  | 4.923%
RF: Total | 100% | 80.5% | 75% | 82% | 76% | 0% | 80% | 77% | 0% | 0% | 79.5% | 76% | 72% | 59% | 0% | 76% | 79.5% | 92.75% | 0% | 0% | 0% | 77.33%
BB: ADC / DAC | 10% | 10% | 10% | 10% | 10% |  | 10% | 10% |  |  | 10% | 10% | 10% | 10% |  | 10% | 10% | 10% |  |  |  | 10%
BB: FFT/IFFT | 4% | 4% | 4% | 2.4% | 4% |  | 4% | 4% |  |  | 4% | 2.4% | 4% | 2.4% |  | 4% | 4% | 4% |  |  |  | 3.631%
BB: Post-FFT data buffering | 10% | 10% | 10% | 9% | 10% |  | 10% | 10% |  |  | 10% | 10% | 10% | 9% |  | 10% | 10% | 10% |  |  |  | 9.846%
BB: Receiver processing block | 24% | 24% | 24% | 24% | 24% |  | 24% | 24% |  |  | 24% | 24% | 24% | 24% |  | 24% | 24% | 24% |  |  |  | 24%
BB: LDPC decoding | 10% | 10% | 10% | 10% | 10% |  | 10% | 10% |  |  | 10% | 10% | 10% | 10% |  | 10% | 10% | 10% |  |  |  | 10%
BB: HARQ buffer | 14% | 14% | 14% | 14% | 14% |  | 14% | 14% |  |  | 14% | 14% | 14% | 14% |  | 14% | 14% | 14% |  |  |  | 14%
BB: DL control processing & decoder | 5% | 5% | 5% | 5% | 5% |  | 5% | 5% |  |  | 5% | 5% | 5% | 2.5% |  | 5% | 5% | 5% |  |  |  | 4.808%
BB: Synchronization / cell search block | 9% | 9% | 9% | 9% | 9% |  | 9% | 9% |  |  | 9% | 9% | 9% | 9% |  | 9% | 9% | 9% |  |  |  | 9%
BB: UL processing block | 5% | 5% | 5% | 5% | 5% |  | 5% | 5% |  |  | 5% | 5% | 5% | 2.5% |  | 5% | 5% | 5% |  |  |  | 4.808%
BB: MIMO specific processing blocks | 9% | 9% | 9% | 9% | 9% |  | 9% | 9% |  |  | 9% | 9% | 9% | 9% |  | 9% | 9% | 9% |  |  |  | 9%
BB: Total | 100% | 100% | 100% | 97.4% | 100% | 0% | 100% | 100% | 0% | 0% | 100% | 98.4% | 100% | 92.4% | 0% | 100% | 100% | 100% | 0% | 0% | 0% | 99.09%
RF+BB: Total (with RF:BB cost split 40:60) | 100% | 92.2% | 90% | 91.24% | 90.4% | 0% | 92% | 90.8% | 0% | 0% | 91.8% | 89.44% | 88.8% | 79.04% | 0% | 90.4% | 91.8% | 97.1% | 0% | 0% | 0% | 90.39%
Do RF savings accumulate across supported bands? (Y/N) |  | Y | Y | Y | Y |  | Y | Y |  |  | Y | Y | Y | Y |  |  | Y | Y |  |  |  | 100%
Relaxed processing time (doubled N1 and N2)
RF: Power amplifier | 25% | 25% | 25% | 25% | 25% | 25% | 25% | 25% | 25% |  | 25% | 25% |  | 25% |  |  | 25% | 25% |  |  |  | 25%
RF: Filters | 10% | 10% | 10% | 10% | 10% | 10% | 10% | 10% | 10% |  | 10% | 10% |  | 10% |  |  | 10% | 10% |  |  |  | 10%
RF: Transceiver (including LNAs, mixer, and local oscillator) | 45% | 45% | 45% | 45% | 45% | 45% | 45% | 45% | 45% |  | 45% | 45% |  | 45% |  |  | 45% | 45% |  |  |  | 45%
RF: Duplexer / Switch | 20% | 20% | 20% | 20% | 20% | 20% | 20% | 20% | 20% |  | 20% | 20% |  | 20% |  |  | 20% | 20% |  |  |  | 20%
RF: Total | 100% | 100% | 100% | 100% | 100% | 100% | 100% | 100% | 100% | 0% | 100% | 100% | 0% | 100% | 0% | 0% | 100% | 100% | 0% | 0% | 0% | 100%
BB: ADC / DAC | 10% | 10% | 10% | 10% | 10% | 10% | 10% | 10% | 10% |  | 10% | 10% |  | 10% |  |  | 10% | 10% |  |  |  | 10%
BB: FFT/IFFT | 4% | 4% | 4% | 4% | 4% | 4% | 4% | 4% | 4% |  | 4% | 4% |  | 4% |  |  | 4% | 4% |  |  |  | 4%
BB: Post-FFT data buffering | 10% | 10% | 10% | 10% | 10% | 10% | 10% | 10% | 10% |  | 10% | 10% |  | 10% |  |  | 10% | 10% |  |  |  | 10%
BB: Receiver processing block | 24% | 24% | 24% | 21.6% | 22% | 12% | 22% | 19% | 15% |  | 18% | 20.5% |  | 24% |  |  | 18% | 13.44% |  |  |  | 19.5%
BB: LDPC decoding | 10% | 5% | 5% | 9% | 5% | 5% | 7% | 8% | 5% |  | 8% | 6% |  | 8% |  |  | 8% | 10% |  |  |  | 6.846%
BB: HARQ buffer | 14% | 14% | 14% | 14% | 14% | 14% | 14% | 14% | 14% |  | 14% | 14% |  | 14% |  |  | 14% | 14% |  |  |  | 14%
BB: DL control processing & decoder | 5% | 3.75% | 5% | 4.75% | 5% | 4.5% | 4.5% | 4% | 4% |  | 3% | 5% |  | 4.5% |  |  | 3% | 2.5% |  |  |  | 4.115%
BB: Synchronization / cell search block | 9% | 9% | 9% | 9% | 9% | 9% | 9% | 9% | 9% |  | 9% | 9% |  | 9% |  |  | 9% | 5.4% |  |  |  | 8.723%
BB: UL processing block | 5% | 3.75% | 3.75% | 4.75% | 4% | 2.5% | 4% | 4% | 3% |  | 3.75% | 3.5% |  | 4% |  |  | 4% | 3% |  |  |  | 3.692%
BB: MIMO specific processing blocks | 9% | 9% | 9% | 9% | 9% | 9% | 9% | 9% | 6% |  | 6.75% | 9% |  | 9% |  |  | 8.1% | 9% |  |  |  | 8.527%
BB: Total | 100% | 92.5% | 93.75% | 96.1% | 92% | 80% | 93.5% | 91% | 80% | 0% | 86.5% | 91% | 0% | 96.5% | 0% | 0% | 88.1% | 81.34% | 0% | 0% | 0% | 89.41%
RF+BB: Total (with RF:BB cost split 40:60) | 100% | 95.5% | 96.25% | 97.66% | 95.2% | 88% | 96.1% | 94.6% | 88% | 0% | 91.9% | 94.6% | 0% | 97.9% | 0% | 0% | 92.86% | 88.8% | 0% | 0% | 0% | 93.64%
Do RF savings accumulate across supported bands? (Y/N) |  | N | N | N | N | N | N | N | N |  | N | N |  | N |  |  | N | N |  |  |  | 0%
Relaxed DL modulation (64QAM instead of 256QAM)
RF: Power amplifier | 25% | 25% | 25% | 25% | 25% | 25% | 25% | 25% | 18% |  | 25% | 25% | 25% | 25% |  |  | 25% | 25% |  |  |  | 24.5%
RF: Filters | 10% | 10% | 10% | 10% | 10% | 10% | 10% | 10% | 10% |  | 10% | 10% | 10% | 10% |  |  | 10% | 10% |  |  |  | 10%
RF: Transceiver (including LNAs, mixer, and local oscillator) | 45% | 42.75% | 45% | 42.75% | 42% | 42.75% | 42.5% | 42.75% | 45% |  | 43% | 42.75% | 45% | 40% |  |  | 42.75% | 42.75% |  |  |  | 42.98%
RF: Duplexer / Switch | 20% | 20% | 20% | 20% | 20% | 20% | 20% | 20% | 20% |  | 20% | 20% | 20% | 20% |  |  | 20% | 20% |  |  |  | 20%
RF: Total | 100% | 97.75% | 100% | 97.75% | 97% | 97.75% | 97.5% | 97.75% | 93% | 0% | 98% | 97.75% | 100% | 95% | 0% | 0% | 97.75% | 97.75% | 0% | 0% | 0% | 97.48%
BB: ADC / DAC | 10% | 8% | 8.5% | 8.5% | 10% | 9% | 9% | 9% | 10% |  | 7% | 9% | 10% | 8% |  |  | 9% | 10% |  |  |  | 8.929%
BB: FFT/IFFT | 4% | 4% | 4% | 4% | 4% | 4% | 4% | 4% | 4% |  | 4% | 4% | 4% | 4% |  |  | 4% | 4% |  |  |  | 4%
BB: Post-FFT data buffering | 10% | 10% | 10% | 8.5% | 10% | 7.5% | 10% | 10% | 7.5% |  | 10% | 10% | 10% | 10% |  |  | 7.5% | 10% |  |  |  | 9.357%
BB: Receiver processing block | 24% | 24% | 21.6% | 22.8% | 24% | 24% | 22.8% | 24% | 24% |  | 24% | 21.6% | 24% | 24% |  |  | 19.2% | 21.6% |  |  |  | 22.97%
BB: LDPC decoding | 10% | 7.5% | 8% | 7.5% | 5% | 7.5% | 7.5% | 7.5% | 7.5% |  | 8% | 8% | 8.5% | 7.5% |  |  | 8% | 9% |  |  |  | 7.643%
BB: HARQ buffer | 14% | 10.5% | 11.9% | 10.5% | 7% | 10.5% | 10.5% | 10.5% | 10.5% |  | 11% | 11.2% | 11.9% | 10.5% |  |  | 14% | 14% |  |  |  | 11.04%
BB: DL control processing & decoder | 5% | 5% | 5% | 5% | 5% | 5% | 5% | 5% | 5% |  | 5% | 5% | 5% | 5% |  |  | 5% | 5% |  |  |  | 5%
BB: Synchronization / cell search block | 9% | 9% | 9% | 9% | 9% | 9% | 9% | 9% | 9% |  | 9% | 9% | 9% | 9% |  |  | 9% | 9% |  |  |  | 9%
BB: UL processing block | 5% | 5% | 5% | 5% | 5% | 5% | 5% | 5% | 5% |  | 5% | 5% | 5% | 5% |  |  | 5% | 5% |  |  |  | 5%
BB: MIMO specific processing blocks | 9% | 9% | 9% | 9% | 9% | 9% | 9% | 9% | 9% |  | 5% | 9% | 9% | 9% |  |  | 9% | 9% |  |  |  | 8.714%
BB: Total | 100% | 92% | 92% | 89.8% | 88% | 90.5% | 91.8% | 93% | 91.5% | 0% | 88% | 91.8% | 96.4% | 92% | 0% | 0% | 89.7% | 96.6% | 0% | 0% | 0% | 91.65%
RF+BB: Total (with RF:BB cost split 40:60) | 100% | 94.3% | 95.2% | 92.98% | 91.6% | 93.4% | 94.08% | 94.9% | 92.1% | 0% | 92% | 94.18% | 97.84% | 93.2% | 0% | 0% | 92.92% | 97.06% | 0% | 0% | 0% | 93.98%
Do RF savings accumulate across supported bands? (Y/N) |  | N | N | N | N | Y | N | N | Y |  | N | N | N | Y |  |  | Y | N |  |  |  | 28.57%
Relaxed UL modulation (16QAM instead of 64QAM)
RF: Power amplifier | 25% | 22.5% | 25% | 20% | 23% | 23.75% | 23% | 23.75% | 18% |  | 23% | 22.5% |  | 20% |  |  | 23.75% | 25% |  |  |  | 22.56%
RF: Filters | 10% | 10% | 10% | 10% | 10% | 10% | 10% | 10% | 10% |  | 10% | 10% |  | 10% |  |  | 10% | 10% |  |  |  | 10%
RF: Transceiver (including LNAs, mixer, and local oscillator) | 45% | 45% | 45% | 43.65% | 45% | 42.75% | 45% | 45% | 45% |  | 43% | 43.65% |  | 45% |  |  | 44% | 44.1% |  |  |  | 44.32%
RF: Duplexer / Switch | 20% | 20% | 20% | 20% | 20% | 20% | 20% | 20% | 20% |  | 20% | 20% |  | 20% |  |  | 20% | 20% |  |  |  | 20%
RF: Total | 100% | 97.5% | 100% | 93.65% | 98% | 96.5% | 98% | 98.75% | 93% | 0% | 96% | 96.15% | 0% | 95% | 0% | 0% | 97.75% | 99.1% | 0% | 0% | 0% | 96.88%
BB: ADC / DAC | 10% | 9.5% | 9% | 8.5% | 10% | 9% | 9% | 9% | 10% |  | 7% | 9% |  | 9% |  |  | 9% | 10% |  |  |  | 9.077%
BB: FFT/IFFT | 4% | 4% | 4% | 4% | 4% | 4% | 4% | 4% | 4% |  | 4% | 4% |  | 4% |  |  | 4% | 4% |  |  |  | 4%
BB: Post-FFT data buffering | 10% | 10% | 10% | 10% | 10% | 10% | 10% | 10% | 10% |  | 10% | 10% |  | 10% |  |  | 10% | 10% |  |  |  | 10%
BB: Receiver processing block | 24% | 24% | 24% | 24% | 24% | 24% | 24% | 24% | 24% |  | 24% | 24% |  | 24% |  |  | 24% | 24% |  |  |  | 24%
BB: LDPC decoding | 10% | 10% | 10% | 10% | 10% | 10% | 10% | 10% | 10% |  | 10% | 10% |  | 10% |  |  | 10% | 10% |  |  |  | 10%
BB: HARQ buffer | 14% | 14% | 12.6% | 14% | 14% | 14% | 14% | 14% | 14% |  | 14% | 14% |  | 14% |  |  | 14% | 14% |  |  |  | 13.89%
BB: DL control processing & decoder | 5% | 5% | 5% | 5% | 5% | 5% | 5% | 5% | 5% |  | 5% | 5% |  | 5% |  |  | 5% | 5% |  |  |  | 5%
BB: Synchronization / cell search block | 9% | 9% | 9% | 9% | 9% | 9% | 9% | 9% | 9% |  | 9% | 9% |  | 9% |  |  | 9% | 9% |  |  |  | 9%
BB: UL processing block | 5% | 4.5% | 4.5% | 4.5% | 4.5% | 3.5% | 4.5% | 4.5% | 3.5% |  | 4% | 4.5% |  | 4.5% |  |  | 3.5% | 4.75% |  |  |  | 4.25%
BB: MIMO specific processing blocks | 9% | 9% | 9% | 9% | 9% | 9% | 9% | 9% | 9% |  | 9% | 9% |  | 9% |  |  | 9% | 9% |  |  |  | 9%
BB: Total | 100% | 99% | 97.1% | 98% | 99.5% | 97.5% | 98.5% | 98.5% | 98.5% | 0% | 96% | 98.5% | 0% | 98.5% | 0% | 0% | 97.5% | 99.75% | 0% | 0% | 0% | 98.22%
RF+BB: Total (with RF:BB cost split 40:60) | 100% | 98.4% | 98.26% | 96.26% | 98.9% | 97.1% | 98.3% | 98.6% | 96.3% | 0% | 96% | 97.56% | 0% | 97.1% | 0% | 0% | 97.6% | 99.49% | 0% | 0% | 0% | 97.68%
Do RF savings accumulate across supported bands? (Y/N) |  | Y | N | N | N | Y | N | Y | Y |  | Y | N |  | Y |  |  | Y | N |  |  |  | 53.85%
Note on O64: 3dB less insertion loss requires PA to need 1/2 the output power
Note on O66: 3dB less insertion loss makes LNA easier to meet NF requirement.
Note on O70: No need for simutaneous FFT and IFFT
Note on O75: No need to support simultaneous UL processing.
Note on O77: No need to support simultaneous DL processing.
Note on O86: 3dB less insertion loss makes LNA easier to meet NF requirement. Need only 1 synth.

## FR1 TDD
| Reference | FUTUREWEI | Nokia | Ericsson | Samsung | vivo | CATT | ZTE | OPPO | Xiaomi | SPRD | LG | Sierra | SONY | InterDigital | Intel | Huawei, HiSilicon | Source 17 | Source 18 | Source 19 | Source 20 | Average
Reduced UE bandwidth (20 MHz instead of 100 MHz)
RF: Power amplifier | 25% | 25% | 25% | 25% | 25% | 20% | 25% | 25% | 20% | 25% | 25% | 25% | 20% | 25% | 20% | 25% | 25% |  |  |  |  | 23.75%
RF: Filters | 15% | 15% | 15% | 15% | 15% | 15% | 15% | 15% | 15% | 15% | 15% | 15% | 10% | 15% | 15% | 15% | 15% |  |  |  |  | 14.69%
RF: Transceiver (including LNAs, mixer, and local oscillator) | 55% | 55% | 55% | 55% | 44% | 55% | 55% | 55% | 50% | 55% | 55% | 55% | 50% | 55% | 44% | 55% | 55% |  |  |  |  | 53%
RF: Duplexer / Switch | 5% | 5% | 5% | 5% | 5% | 5% | 5% | 5% | 5% | 5% | 5% | 5% | 5% | 5% | 5% | 5% | 5% |  |  |  |  | 5%
RF: Total | 100% | 100% | 100% | 100% | 89% | 95% | 100% | 100% | 90% | 100% | 100% | 100% | 85% | 100% | 84% | 100% | 100% | 0% | 0% | 0% | 0% | 96.44%
BB: ADC / DAC | 9% | 1.8% | 1.71% | 2.25% | 1.8% | 1.8% | 2% | 2% | 2% | 1.8% | 2% | 1.8% | 1.8% | 1.8% | 1.8% | 1.8% | 4.5% |  |  |  |  | 2.041%
BB: FFT/IFFT | 4% | 0.8% | 0.6% | 1.84% | 0.8% | 0.8% | 1% | 1.2% | 1% | 0.8% | 1% | 0.8% | 0.8% | 0.32% | 0.8% | 1.83% | 1.84% |  |  |  |  | 1.014%
BB: Post-FFT data buffering | 10% | 2% | 1.9% | 2% | 2% | 2% | 2% | 2% | 2% | 2% | 2% | 2% | 2% | 2% | 2% | 1.94% | 4% |  |  |  |  | 2.115%
BB: Receiver processing block | 29% | 14.5% | 17.4% | 8.12% | 17.4% | 5.8% | 12% | 15% | 6% | 5.8% | 6% | 5.8% | 17.4% | 5.8% | 6% | 5.63% | 10.44% |  |  |  |  | 9.943%
BB: LDPC decoding | 9% | 1.8% | 5.4% | 2.25% | 5.4% | 1.8% | 4% | 5% | 2% | 1.8% | 9% | 1.8% | 1.8% | 9% | 5.4% | 3.49% | 2.88% |  |  |  |  | 3.926%
BB: HARQ buffer | 12% | 2.4% | 2.28% | 2.4% | 2.4% | 2.4% | 2.4% | 2.4% | 2.5% | 2.4% | 12% | 2.4% | 2.4% | 12% | 2.4% | 4.66% | 4.8% |  |  |  |  | 3.89%
BB: DL control processing & decoder | 4% | 4% | 4% | 4% | 4% | 2.4% | 4% | 4% | 4% | 4% | 1% | 4% | 4% | 4% | 4% | 4% | 4% |  |  |  |  | 3.712%
BB: Synchronization / cell search block | 9% | 9% | 9% | 9% | 9% | 9% | 9% | 9% | 9% | 9% | 9% | 9% | 9% | 9% | 9% | 9% | 9% |  |  |  |  | 9%
BB: UL processing block | 5% | 2% | 3% | 2% | 5% | 5% | 2% | 3% | 5% | 5% | 5% | 5% | 2% | 5% | 5% | 1% | 2.9% |  |  |  |  | 3.619%
BB: MIMO specific processing blocks | 9% | 9% | 9% | 9% | 9% | 9% | 9% | 9% | 9% | 9% | 2% | 9% | 9% | 9% | 9% | 9% | 5.994% |  |  |  |  | 8.375%
BB: Total | 100% | 47.3% | 54.29% | 42.86% | 56.8% | 40% | 47.4% | 52.6% | 42.5% | 41.6% | 49% | 41.6% | 50.2% | 57.92% | 45.4% | 42.35% | 50.35% | 0% | 0% | 0% | 0% | 47.64%
RF+BB: Total (with RF:BB cost split 40:60) | 100% | 68.38% | 72.57% | 65.72% | 69.68% | 62% | 68.44% | 71.56% | 61.5% | 64.96% | 69.4% | 64.96% | 64.12% | 74.75% | 60.84% | 65.41% | 70.21% | 0% | 0% | 0% | 0% | 67.16%
Do RF savings accumulate across supported bands? (Y/N) |  | N | N | N | Y | Y | N | N | Y | N | N | N | Y |  | N | N | N |  |  |  |  | 26.67%
Reduced number of DL MIMO layers (2 instead of 4)
RF: Power amplifier | 25% | 25% | 25% | 25% | 25% | 25% | 25% | 25% | 25% | 25% | 25% | 25% | 25% |  | 25% | 25% | 25% |  |  |  |  | 25%
RF: Filters | 15% | 15% | 15% | 15% | 15% | 15% | 15% | 15% | 15% | 15% | 15% | 15% | 15% |  | 15% | 15% | 15% |  |  |  |  | 15%
RF: Transceiver (including LNAs, mixer, and local oscillator) | 55% | 55% | 55% | 55% | 55% | 55% | 55% | 55% | 55% | 55% | 55% | 55% | 55% |  | 55% | 55% | 55% |  |  |  |  | 55%
RF: Duplexer / Switch | 5% | 5% | 5% | 5% | 5% | 5% | 5% | 5% | 5% | 5% | 5% | 5% | 5% |  | 5% | 5% | 5% |  |  |  |  | 5%
RF: Total | 100% | 100% | 100% | 100% | 100% | 100% | 100% | 100% | 100% | 100% | 100% | 100% | 100% | 0% | 100% | 100% | 100% | 0% | 0% | 0% | 0% | 100%
BB: ADC / DAC | 9% | 9% | 9% | 9% | 9% | 9% | 9% | 9% | 9% | 9% | 9% | 9% | 9% |  | 9% | 9% | 9% |  |  |  |  | 9%
BB: FFT/IFFT | 4% | 4% | 4% | 4% | 4% | 4% | 4% | 4% | 4% | 4% | 4% | 4% | 4% |  | 4% | 4% | 4% |  |  |  |  | 4%
BB: Post-FFT data buffering | 10% | 10% | 10% | 10% | 10% | 10% | 10% | 10% | 10% | 10% | 10% | 10% | 10% |  | 10% | 10% | 10% |  |  |  |  | 10%
BB: Receiver processing block | 29% | 29% | 29% | 24.65% | 29% | 14.5% | 29% | 14.5% | 29% | 14.5% | 15% | 29% | 29% |  | 29% | 29% | 17.4% |  |  |  |  | 24.1%
BB: LDPC decoding | 9% | 4.5% | 4.5% | 4.5% | 4.5% | 4.5% | 4.5% | 4.5% | 4.5% | 4.5% | 5% | 4.5% | 4.5% |  | 4.5% | 4.5% | 6.12% |  |  |  |  | 4.641%
BB: HARQ buffer | 12% | 6% | 6.96% | 6% | 6% | 6% | 6% | 6% | 6% | 6% | 6% | 6% | 6% |  | 6% | 6% | 6% |  |  |  |  | 6.064%
BB: DL control processing & decoder | 4% | 4% | 4% | 4% | 4% | 4% | 4% | 4% | 4% | 4% | 4% | 4% | 4% |  | 4% | 4% | 4% |  |  |  |  | 4%
BB: Synchronization / cell search block | 9% | 9% | 9% | 9% | 9% | 9% | 9% | 9% | 9% | 9% | 9% | 9% | 9% |  | 9% | 9% | 9% |  |  |  |  | 9%
BB: UL processing block | 5% | 5% | 5% | 5% | 5% | 5% | 5% | 5% | 5% | 5% | 5% | 5% | 5% |  | 5% | 5% | 5% |  |  |  |  | 5%
BB: MIMO specific processing blocks | 9% | 4.5% | 4.5% | 4.5% | 9% | 9% | 5% | 4.5% | 4.5% | 4.5% | 2% | 4.5% | 4.5% |  | 4.5% | 4.5% | 5.22% |  |  |  |  | 5.015%
BB: Total | 100% | 85% | 85.96% | 80.65% | 89.5% | 75% | 85.5% | 70.5% | 85% | 70.5% | 69% | 85% | 85% | 0% | 85% | 85% | 75.74% | 0% | 0% | 0% | 0% | 80.82%
RF+BB: Total (with RF:BB cost split 40:60) | 100% | 91% | 91.58% | 88.39% | 93.7% | 85% | 91.3% | 82.3% | 91% | 82.3% | 81.4% | 91% | 91% | 0% | 91% | 91% | 85.44% | 0% | 0% | 0% | 0% | 88.49%
Do RF savings accumulate across supported bands? (Y/N) |  | N | N | N | N | N | N | N | N | N | N | N | N |  | N | N | N |  |  |  |  | 0%
Reduced number of DL MIMO layers (1 instead of 4)
RF: Power amplifier | 25% | 25% | 25% | 25% | 25% | 25% | 25% | 25% | 25% | 25% | 25% | 25% | 25% |  | 25% | 25% | 25% |  |  |  |  | 25%
RF: Filters | 15% | 15% | 15% | 15% | 15% | 15% | 15% | 15% | 15% | 15% | 15% | 15% | 15% |  | 15% | 15% | 15% |  |  |  |  | 15%
RF: Transceiver (including LNAs, mixer, and local oscillator) | 55% | 55% | 55% | 55% | 55% | 55% | 55% | 55% | 55% | 55% | 55% | 55% | 55% |  | 55% | 55% | 55% |  |  |  |  | 55%
RF: Duplexer / Switch | 5% | 5% | 5% | 5% | 5% | 5% | 5% | 5% | 5% | 5% | 5% | 5% | 5% |  | 5% | 5% | 5% |  |  |  |  | 5%
RF: Total | 100% | 100% | 100% | 100% | 100% | 100% | 100% | 100% | 100% | 100% | 100% | 100% | 100% | 0% | 100% | 100% | 100% | 0% | 0% | 0% | 0% | 100%
BB: ADC / DAC | 9% | 9% | 9% | 9% | 9% | 9% | 9% | 9% | 9% | 9% | 9% | 9% | 9% |  | 9% | 9% | 9% |  |  |  |  | 9%
BB: FFT/IFFT | 4% | 4% | 4% | 4% | 4% | 4% | 4% | 4% | 4% | 4% | 4% | 4% | 4% |  | 4% | 4% | 4% |  |  |  |  | 4%
BB: Post-FFT data buffering | 10% | 10% | 10% | 10% | 10% | 10% | 10% | 10% | 10% | 10% | 10% | 10% | 10% |  | 10% | 10% | 10% |  |  |  |  | 10%
BB: Receiver processing block | 29% | 29% | 29% | 20.3% | 29% | 7.25% | 29% | 7.25% | 29% | 7.25% | 7% | 29% | 29% |  | 29% | 29% | 17.4% |  |  |  |  | 21.83%
BB: LDPC decoding | 9% | 2.25% | 2.25% | 2.25% | 2.25% | 2.25% | 2.3% | 2.25% | 2.25% | 2.25% | 2% | 2.25% | 2.25% |  | 2.25% | 2.25% | 4.68% |  |  |  |  | 2.399%
BB: HARQ buffer | 12% | 3% | 4.44% | 3% | 3% | 3% | 3% | 3% | 3% | 3% | 3% | 3% | 3% |  | 3% | 3% | 6% |  |  |  |  | 3.296%
BB: DL control processing & decoder | 4% | 4% | 4% | 4% | 4% | 4% | 4% | 4% | 4% | 4% | 4% | 4% | 4% |  | 4% | 4% | 4% |  |  |  |  | 4%
BB: Synchronization / cell search block | 9% | 9% | 9% | 9% | 9% | 9% | 9% | 9% | 9% | 9% | 9% | 9% | 9% |  | 9% | 9% | 9% |  |  |  |  | 9%
BB: UL processing block | 5% | 5% | 5% | 5% | 5% | 5% | 5% | 5% | 5% | 5% | 5% | 5% | 5% |  | 5% | 5% | 5% |  |  |  |  | 5%
BB: MIMO specific processing blocks | 9% | 2.25% | 2.25% | 0% | 9% | 9% | 2% | 2.25% | 2.25% | 2.25% | 1% | 2.25% | 2.25% |  | 2.25% | 2.25% | 3.96% |  |  |  |  | 3.014%
BB: Total | 100% | 77.5% | 78.94% | 66.55% | 84.25% | 62.5% | 77.3% | 55.75% | 77.5% | 55.75% | 54% | 77.5% | 77.5% | 0% | 77.5% | 77.5% | 73.04% | 0% | 0% | 0% | 0% | 71.54%
RF+BB: Total (with RF:BB cost split 40:60) | 100% | 86.5% | 87.36% | 79.93% | 90.55% | 77.5% | 86.38% | 73.45% | 86.5% | 73.45% | 72.4% | 86.5% | 86.5% | 0% | 86.5% | 86.5% | 83.82% | 0% | 0% | 0% | 0% | 82.92%
Do RF savings accumulate across supported bands? (Y/N) |  | N | N | N | N | N | N | N | N | N | N | N | N |  | N | N | N |  |  |  |  | 0%
Reduced number of Rx antennas (2 instead of 4)
RF: Power amplifier | 25% | 25% | 25% | 25% | 25% | 25% | 25% | 25% | 25% | 25% | 25% | 25% | 25% |  | 25% | 25% | 25% |  |  |  |  | 25%
RF: Filters | 15% | 7.5% | 7.5% | 9% | 7.5% | 7.5% | 7.5% | 7.5% | 8% | 7.5% | 7.5% | 7.5% | 7.5% |  | 7.5% | 7.5% | 7.5% |  |  |  |  | 7.633%
RF: Transceiver (including LNAs, mixer, and local oscillator) | 55% | 35.75% | 27.5% | 38.5% | 27.5% | 27.5% | 35% | 27.5% | 27.5% | 27.5% | 27.5% | 27.5% | 27.5% |  | 27.5% | 33% | 41.25% |  |  |  |  | 30.57%
RF: Duplexer / Switch | 5% | 5% | 5% | 5% | 5% | 5% | 5% | 5% | 5% | 5% | 5% | 5% | 5% |  | 5% | 4% | 5% |  |  |  |  | 4.933%
RF: Total | 100% | 73.25% | 65% | 77.5% | 65% | 65% | 72.5% | 65% | 65.5% | 65% | 65% | 65% | 65% | 0% | 65% | 69.5% | 78.75% | 0% | 0% | 0% | 0% | 68.13%
BB: ADC / DAC | 9% | 5.4% | 5.4% | 4.95% | 4.5% | 6.3% | 5% | 5.4% | 5% | 4.5% | 4.5% | 4.5% | 5.4% |  | 4.5% | 4.5% | 9% |  |  |  |  | 5.257%
BB: FFT/IFFT | 4% | 2% | 2% | 2.4% | 2% | 2% | 2% | 2% | 2% | 2% | 2% | 2% | 2% |  | 2% | 2% | 4% |  |  |  |  | 2.16%
BB: Post-FFT data buffering | 10% | 5% | 5% | 5% | 5% | 5% | 5% | 5% | 5% | 5% | 5% | 5% | 5% |  | 5% | 10% | 10% |  |  |  |  | 5.667%
BB: Receiver processing block | 29% | 14.5% | 14.5% | 18.85% | 14.5% | 14.5% | 14.5% | 14.5% | 14.5% | 14.5% | 14.5% | 14.5% | 14.5% |  | 14.5% | 14.5% | 29% |  |  |  |  | 15.76%
BB: LDPC decoding | 9% | 9% | 9% | 9% | 4.5% | 9% | 9% | 9% | 9% | 9% | 9% | 9% | 9% |  | 9% | 9% | 9% |  |  |  |  | 8.7%
BB: HARQ buffer | 12% | 12% | 12% | 12% | 6% | 12% | 12% | 12% | 12% | 12% | 12% | 12% | 12% |  | 12% | 12% | 12% |  |  |  |  | 11.6%
BB: DL control processing & decoder | 4% | 4% | 4% | 4% | 4% | 4% | 4% | 4% | 4% | 4% | 3.2% | 4% | 4% |  | 4% | 4% | 4% |  |  |  |  | 3.947%
BB: Synchronization / cell search block | 9% | 4.5% | 4.5% | 4.5% | 4.5% | 4.5% | 4.5% | 4.5% | 4.5% | 4.5% | 4.5% | 4.5% | 4.5% |  | 4.5% | 4.5% | 9% |  |  |  |  | 4.8%
BB: UL processing block | 5% | 5% | 5% | 5% | 5% | 5% | 5% | 5% | 5% | 5% | 5% | 5% | 5% |  | 5% | 5% | 5% |  |  |  |  | 5%
BB: MIMO specific processing blocks | 9% | 9% | 9% | 9% | 4.5% | 4.5% | 9% | 4.5% | 9% | 9% | 9% | 9% | 9% |  | 4.5% | 9% | 9% |  |  |  |  | 7.8%
BB: Total | 100% | 70.4% | 70.4% | 74.7% | 54.5% | 66.8% | 70% | 65.9% | 70% | 69.5% | 68.7% | 69.5% | 70.4% | 0% | 65% | 74.5% | 100% | 0% | 0% | 0% | 0% | 70.69%
RF+BB: Total (with RF:BB cost split 40:60) | 100% | 71.54% | 68.24% | 75.82% | 58.7% | 66.08% | 71% | 65.54% | 68.2% | 67.7% | 67.22% | 67.7% | 68.24% | 0% | 65% | 72.5% | 91.5% | 0% | 0% | 0% | 0% | 69.67%
Do RF savings accumulate across supported bands? (Y/N) |  | Y | Y | Y | Y | Y | Y | Y | Y | Y | Y | Y | Y |  | Y | Y | Y |  |  |  |  | 100%
Reduced number of Rx antennas (1 instead of 4)
RF: Power amplifier | 25% | 25% | 25% | 25% | 25% | 25% | 25% | 25% | 25% | 25% | 25% | 25% | 25% | 25% | 25% | 25% | 25% |  |  |  |  | 25%
RF: Filters | 15% | 3.75% | 3.75% | 6% | 3.75% | 3.75% | 4% | 3.75% | 4% | 3.75% | 3.75% | 3.75% | 3.75% | 3.8% | 3.75% | 3.75% | 3.75% |  |  |  |  | 3.925%
RF: Transceiver (including LNAs, mixer, and local oscillator) | 55% | 27.5% | 13.75% | 30.25% | 13.75% | 13.75% | 18.3% | 13.75% | 14% | 13.75% | 22% | 13.75% | 13.75% | 13.8% | 13.75% | 19.25% | 30.25% |  |  |  |  | 17.83%
RF: Duplexer / Switch | 5% | 5% | 5% | 5% | 5% | 5% | 5% | 5% | 5% | 5% | 5% | 5% | 5% | 5% | 5% | 3% | 5% |  |  |  |  | 4.875%
RF: Total | 100% | 61.25% | 47.5% | 66.25% | 47.5% | 47.5% | 52.3% | 47.5% | 48% | 47.5% | 55.75% | 47.5% | 47.5% | 47.6% | 47.5% | 51% | 64% | 0% | 0% | 0% | 0% | 51.63%
BB: ADC / DAC | 9% | 3.6% | 3.6% | 2.925% | 2.25% | 4.95% | 3% | 3.5% | 3% | 2.25% | 2.25% | 2.25% | 3.6% | 2.7% | 3.6% | 2.25% | 9% |  |  |  |  | 3.42%
BB: FFT/IFFT | 4% | 1% | 1% | 1.6% | 1% | 1% | 1% | 1% | 1% | 1% | 1% | 1% | 1% | 1.2% | 1% | 1% | 4% |  |  |  |  | 1.238%
BB: Post-FFT data buffering | 10% | 2.5% | 2.5% | 2.5% | 2.5% | 2.5% | 2.5% | 2.5% | 2.5% | 2.5% | 2.5% | 2.5% | 2.5% | 2.5% | 2.5% | 10% | 10% |  |  |  |  | 3.438%
BB: Receiver processing block | 29% | 7.25% | 7.25% | 13.77% | 7.25% | 7.25% | 7.3% | 7.25% | 7.5% | 7.25% | 7.25% | 7.25% | 7.25% | 7.3% | 7.25% | 7.25% | 29% |  |  |  |  | 9.039%
BB: LDPC decoding | 9% | 9% | 9% | 9% | 2.25% | 9% | 9% | 9% | 9% | 9% | 9% | 9% | 9% | 9% | 9% | 9% | 9% |  |  |  |  | 8.578%
BB: HARQ buffer | 12% | 12% | 12% | 12% | 3% | 12% | 12% | 12% | 12% | 12% | 12% | 12% | 12% | 12% | 12% | 12% | 12% |  |  |  |  | 11.44%
BB: DL control processing & decoder | 4% | 4% | 4% | 4% | 4% | 4% | 4% | 4% | 4% | 4% | 2.8% | 4% | 4% | 4% | 4% | 4% | 4% |  |  |  |  | 3.925%
BB: Synchronization / cell search block | 9% | 2.25% | 2.25% | 2.25% | 2.25% | 2.25% | 2.3% | 2.25% | 2.5% | 2.25% | 2.25% | 2.25% | 2.25% | 2.3% | 2.25% | 2.25% | 9% |  |  |  |  | 2.694%
BB: UL processing block | 5% | 5% | 5% | 5% | 5% | 5% | 5% | 5% | 5% | 5% | 5% | 5% | 5% | 5% | 5% | 5% | 5% |  |  |  |  | 5%
BB: MIMO specific processing blocks | 9% | 9% | 9% | 9% | 2.25% | 2.25% | 9% | 2.25% | 9% | 9% | 9% | 9% | 9% | 0% | 2.25% | 9% | 9% |  |  |  |  | 6.75%
BB: Total | 100% | 55.6% | 55.6% | 62.05% | 31.75% | 50.2% | 55.1% | 48.75% | 55.5% | 54.25% | 53.05% | 54.25% | 55.6% | 46% | 48.85% | 61.75% | 100% | 0% | 0% | 0% | 0% | 55.52%
RF+BB: Total (with RF:BB cost split 40:60) | 100% | 57.86% | 52.36% | 63.73% | 38.05% | 49.12% | 53.98% | 48.25% | 52.5% | 51.55% | 54.13% | 51.55% | 52.36% | 46.64% | 48.31% | 57.45% | 85.6% | 0% | 0% | 0% | 0% | 53.97%
Do RF savings accumulate across supported bands? (Y/N) |  | Y | Y | Y | Y | Y | Y | Y | Y | Y | Y | Y | Y |  | Y | Y | Y |  |  |  |  | 100%
Relaxed processing time (doubled N1 and N2)
RF: Power amplifier | 25% | 25% | 25% | 25% | 25% | 25% | 25% | 25% | 25% |  | 25% | 25% | 25% |  | 25% | 25% | 25% |  |  |  |  | 25%
RF: Filters | 15% | 15% | 15% | 15% | 15% | 15% | 15% | 15% | 15% |  | 15% | 15% | 15% |  | 15% | 15% | 15% |  |  |  |  | 15%
RF: Transceiver (including LNAs, mixer, and local oscillator) | 55% | 55% | 55% | 55% | 55% | 55% | 55% | 55% | 55% |  | 55% | 55% | 55% |  | 55% | 55% | 55% |  |  |  |  | 55%
RF: Duplexer / Switch | 5% | 5% | 5% | 5% | 5% | 5% | 5% | 5% | 5% |  | 5% | 5% | 5% |  | 5% | 5% | 5% |  |  |  |  | 5%
RF: Total | 100% | 100% | 100% | 100% | 100% | 100% | 100% | 100% | 100% | 0% | 100% | 100% | 100% | 0% | 100% | 100% | 100% | 0% | 0% | 0% | 0% | 100%
BB: ADC / DAC | 9% | 9% | 9% | 9% | 9% | 9% | 9% | 9% | 9% |  | 9% | 9% | 9% |  | 9% | 9% | 9% |  |  |  |  | 9%
BB: FFT/IFFT | 4% | 4% | 4% | 4% | 4% | 4% | 4% | 4% | 4% |  | 4% | 4% | 4% |  | 4% | 4% | 4% |  |  |  |  | 4%
BB: Post-FFT data buffering | 10% | 10% | 10% | 10% | 10% | 10% | 10% | 10% | 10% |  | 10% | 10% | 10% |  | 10% | 10% | 10% |  |  |  |  | 10%
BB: Receiver processing block | 29% | 29% | 29% | 26.1% | 26% | 14.5% | 26% | 23% | 18% |  | 21.75% | 25.5% | 29% |  | 26% | 21.75% | 16.24% |  |  |  |  | 23.7%
BB: LDPC decoding | 9% | 4.5% | 4.5% | 8.1% | 4.5% | 4.5% | 6.3% | 7% | 5% |  | 7.2% | 5.4% | 7.2% |  | 4.5% | 7.2% | 9% |  |  |  |  | 6.064%
BB: HARQ buffer | 12% | 12% | 12% | 12% | 12% | 12% | 12% | 12% | 12% |  | 12% | 12% | 12% |  | 12% | 12% | 12% |  |  |  |  | 12%
BB: DL control processing & decoder | 4% | 3% | 4% | 3.8% | 4% | 3.6% | 3.6% | 3% | 3% |  | 2.4% | 4% | 3.6% |  | 3.6% | 2.4% | 2% |  |  |  |  | 3.286%
BB: Synchronization / cell search block | 9% | 9% | 9% | 9% | 9% | 9% | 9% | 9% | 9% |  | 9% | 9% | 9% |  | 9% | 9% | 5.4% |  |  |  |  | 8.743%
BB: UL processing block | 5% | 3.75% | 3.75% | 4.75% | 3% | 2.5% | 4% | 4% | 3% |  | 3.75% | 3.5% | 4% |  | 2.5% | 4% | 3% |  |  |  |  | 3.536%
BB: MIMO specific processing blocks | 9% | 9% | 9% | 9% | 9% | 9% | 9% | 9% | 6% |  | 6.75% | 9% | 9% |  | 9% | 8.1% | 9% |  |  |  |  | 8.561%
BB: Total | 100% | 93.25% | 94.25% | 95.75% | 90.5% | 78.1% | 92.9% | 90% | 79% | 0% | 85.85% | 91.4% | 96.8% | 0% | 89.6% | 87.45% | 79.64% | 0% | 0% | 0% | 0% | 88.89%
RF+BB: Total (with RF:BB cost split 40:60) | 100% | 95.95% | 96.55% | 97.45% | 94.3% | 86.86% | 95.74% | 94% | 87.4% | 0% | 91.51% | 94.84% | 98.08% | 0% | 93.76% | 92.47% | 87.78% | 0% | 0% | 0% | 0% | 93.34%
Do RF savings accumulate across supported bands? (Y/N) |  | N | N | N | N | N | N | N | N |  | N | N | N |  |  | N | N |  |  |  |  | 0%
Relaxed DL modulation (64QAM instead of 256QAM)
RF: Power amplifier | 25% | 25% | 25% | 25% | 25% | 18.75% | 25% | 25% | 18% |  | 25% | 25% | 25% |  | 25% | 25% | 25% |  |  |  |  | 24.05%
RF: Filters | 15% | 15% | 15% | 15% | 15% | 12.75% | 15% | 15% | 15% |  | 15% | 15% | 15% |  | 15% | 15% | 15% |  |  |  |  | 14.84%
RF: Transceiver (including LNAs, mixer, and local oscillator) | 55% | 52.25% | 55% | 52.25% | 50% | 52.25% | 52% | 52.25% | 55% |  | 52% | 52.25% | 50% |  | 50% | 52.25% | 52.25% |  |  |  |  | 52.12%
RF: Duplexer / Switch | 5% | 5% | 5% | 5% | 5% | 4.75% | 5% | 5% | 5% |  | 5% | 5% | 5% |  | 5% | 5% | 5% |  |  |  |  | 4.982%
RF: Total | 100% | 97.25% | 100% | 97.25% | 95% | 88.5% | 97% | 97.25% | 93% | 0% | 97% | 97.25% | 95% | 0% | 95% | 97.25% | 97.25% | 0% | 0% | 0% | 0% | 96%
BB: ADC / DAC | 9% | 7.2% | 7.2% | 7.65% | 9% | 8.1% | 8.1% | 8% | 9% |  | 6% | 8.1% | 7.2% |  | 7% | 8.1% | 9% |  |  |  |  | 7.832%
BB: FFT/IFFT | 4% | 4% | 4% | 4% | 4% | 4% | 4% | 4% | 4% |  | 4% | 4% | 4% |  | 4% | 4% | 4% |  |  |  |  | 4%
BB: Post-FFT data buffering | 10% | 10% | 10% | 8.5% | 10% | 7.5% | 10% | 10% | 7.5% |  | 10% | 10% | 10% |  | 10% | 7.5% | 10% |  |  |  |  | 9.357%
BB: Receiver processing block | 29% | 29% | 26.1% | 27.55% | 29% | 29% | 27.6% | 29% | 29% |  | 29% | 26.1% | 29% |  | 29% | 23.2% | 26.1% |  |  |  |  | 27.76%
BB: LDPC decoding | 9% | 6.75% | 7.2% | 6.75% | 4.5% | 6.75% | 6.8% | 6.75% | 6.5% |  | 7% | 7.2% | 6.75% |  | 7% | 7.2% | 8.1% |  |  |  |  | 6.804%
BB: HARQ buffer | 12% | 9% | 9.96% | 9% | 6% | 9% | 9% | 9% | 9% |  | 9% | 9.6% | 9% |  | 9% | 12% | 12% |  |  |  |  | 9.326%
BB: DL control processing & decoder | 4% | 4% | 4% | 4% | 4% | 4% | 4% | 4% | 4% |  | 4% | 4% | 4% |  | 4% | 4% | 4% |  |  |  |  | 4%
BB: Synchronization / cell search block | 9% | 9% | 9% | 9% | 9% | 9% | 9% | 9% | 9% |  | 9% | 9% | 9% |  | 9% | 9% | 9% |  |  |  |  | 9%
BB: UL processing block | 5% | 5% | 5% | 5% | 5% | 5% | 5% | 5% | 5% |  | 5% | 5% | 5% |  | 5% | 5% | 5% |  |  |  |  | 5%
BB: MIMO specific processing blocks | 9% | 9% | 9% | 9% | 9% | 9% | 9% | 9% | 9% |  | 5% | 9% | 9% |  | 9% | 9% | 9% |  |  |  |  | 8.714%
BB: Total | 100% | 92.95% | 91.46% | 90.45% | 89.5% | 91.35% | 92.5% | 93.75% | 92% | 0% | 88% | 92% | 92.95% | 0% | 93% | 89% | 96.2% | 0% | 0% | 0% | 0% | 91.79%
RF+BB: Total (with RF:BB cost split 40:60) | 100% | 94.67% | 94.88% | 93.17% | 91.7% | 90.21% | 94.3% | 95.15% | 92.4% | 0% | 91.6% | 94.1% | 93.77% | 0% | 93.8% | 92.3% | 96.62% | 0% | 0% | 0% | 0% | 93.48%
Do RF savings accumulate across supported bands? (Y/N) |  | N | N | N | N | N | N | N | N |  | N | N | Y |  |  | Y | N |  |  |  |  | 15.38%
Relaxed UL modulation (16QAM instead of 64QAM)
RF: Power amplifier | 25% | 22.5% | 25% | 20% | 23% | 23.75% | 23% | 23.75% | 18% |  | 23% | 22.5% | 22.5% |  | 20% | 23.75% | 25% |  |  |  |  | 22.55%
RF: Filters | 15% | 15% | 15% | 15% | 15% | 15% | 15% | 15% | 15% |  | 15% | 15% | 15% |  | 15% | 15% | 15% |  |  |  |  | 15%
RF: Transceiver (including LNAs, mixer, and local oscillator) | 55% | 55% | 55% | 53.35% | 55% | 52.25% | 55% | 55% | 55% |  | 52% | 53.35% | 55% |  | 55% | 53.5% | 53.9% |  |  |  |  | 54.17%
RF: Duplexer / Switch | 5% | 5% | 5% | 5% | 5% | 5% | 5% | 5% | 5% |  | 5% | 5% | 5% |  | 5% | 5% | 5% |  |  |  |  | 5%
RF: Total | 100% | 97.5% | 100% | 93.35% | 98% | 96% | 98% | 98.75% | 93% | 0% | 95% | 95.85% | 97.5% | 0% | 95% | 97.25% | 98.9% | 0% | 0% | 0% | 0% | 96.72%
BB: ADC / DAC | 9% | 8.55% | 8.55% | 7.65% | 9% | 8.1% | 8.1% | 8% | 9% |  | 6% | 8.1% | 8.1% |  | 8% | 8.1% | 9% |  |  |  |  | 8.161%
BB: FFT/IFFT | 4% | 4% | 4% | 4% | 4% | 4% | 4% | 4% | 4% |  | 4% | 4% | 4% |  | 4% | 4% | 4% |  |  |  |  | 4%
BB: Post-FFT data buffering | 10% | 10% | 10% | 10% | 10% | 10% | 10% | 10% | 10% |  | 10% | 10% | 10% |  | 10% | 10% | 10% |  |  |  |  | 10%
BB: Receiver processing block | 29% | 29% | 29% | 29% | 29% | 29% | 29% | 29% | 29% |  | 29% | 29% | 29% |  | 29% | 29% | 29% |  |  |  |  | 29%
BB: LDPC decoding | 9% | 9% | 9% | 9% | 9% | 9% | 9% | 9% | 9% |  | 9% | 9% | 9% |  | 9% | 9% | 9% |  |  |  |  | 9%
BB: HARQ buffer | 12% | 12% | 11.28% | 12% | 12% | 12% | 12% | 12% | 12% |  | 12% | 12% | 12% |  | 12% | 12% | 12% |  |  |  |  | 11.95%
BB: DL control processing & decoder | 4% | 4% | 4% | 4% | 4% | 4% | 4% | 4% | 4% |  | 4% | 4% | 4% |  | 4% | 4% | 4% |  |  |  |  | 4%
BB: Synchronization / cell search block | 9% | 9% | 9% | 9% | 9% | 9% | 9% | 9% | 9% |  | 9% | 9% | 9% |  | 9% | 9% | 9% |  |  |  |  | 9%
BB: UL processing block | 5% | 4.5% | 4.5% | 4.5% | 4.5% | 3.5% | 4.5% | 4.5% | 3.5% |  | 4% | 4.5% | 4.5% |  | 4.5% | 3.5% | 4.75% |  |  |  |  | 4.268%
BB: MIMO specific processing blocks | 9% | 9% | 9% | 9% | 9% | 9% | 9% | 9% | 9% |  | 9% | 9% | 9% |  | 9% | 9% | 9% |  |  |  |  | 9%
BB: Total | 100% | 99.05% | 98.33% | 98.15% | 99.5% | 97.6% | 98.6% | 98.5% | 98.5% | 0% | 96% | 98.6% | 98.6% | 0% | 98.5% | 97.6% | 99.75% | 0% | 0% | 0% | 0% | 98.38%
RF+BB: Total (with RF:BB cost split 40:60) | 100% | 98.43% | 99% | 96.23% | 98.9% | 96.96% | 98.36% | 98.6% | 96.3% | 0% | 95.6% | 97.5% | 98.16% | 0% | 97.1% | 97.46% | 99.41% | 0% | 0% | 0% | 0% | 97.71%
Do RF savings accumulate across supported bands? (Y/N) |  | Y | N | N | N | Y | N | Y | Y |  | Y | N | Y |  |  | Y | N |  |  |  |  | 53.85%

## FR2 TDD
| Reference | FUTUREWEI | Nokia | Ericsson | Samsung | vivo | CATT | ZTE | OPPO | SPRD | LG | Intel | Huawei, HiSilicon | Source 13 | Source 14 | Source 15 | Source 16 | Source 17 | Source 18 | Source 19 | Source 20 | Average
Reduced UE bandwidth (100 MHz instead of 200 MHz)
RF: Antenna array | 33% | 33% | 33% | 33% | 33% | 33% | 33% | 33% | 33% | 33% | 33% | 33% | 33% | [8 empty] | 33%
RF: Power amplifier | 18% | 18% | 18% | 18% | 18% | 16.56% | 18% | 18% | 18% | 18% | 18% | 18% | 18% | [8 empty] | 17.88%
RF: Filters | 8% | 8% | 8% | 8% | 8% | 8% | 8% | 8% | 8% | 8% | 8% | 8% | 8% | [8 empty] | 8%
RF: Transceiver (including LNAs, mixer, and local oscillator) | 41% | 41% | 41% | 41% | 36% | 41% | 41% | 41% | 41% | 41% | 41% | 41% | 41% | [8 empty] | 40.58%
RF: Duplexer / Switch | 0% | 0% | 0% | 0% | 0% | 0% | 0% | 0% | 0% | 0% | 0% | 0% | 0% | [8 empty] | 0%
RF: Total | 100% | 100% | 100% | 100% | 95% | 98.56% | 100% | 100% | 100% | 100% | 100% | 100% | 100% | 0% | 0% | 0% | 0% | 0% | 0% | 0% | 0% | 99.46%
BB: ADC / DAC | 4% | 2% | 2% | 2.2% | 2% | 2% | 2% | 2% | 2% | 2% | 2% | 2% | 2% | [8 empty] | 2.017%
BB: FFT/IFFT | 4% | 2% | 1.84% | 1.84% | 2% | 2% | 2% | 2% | 2% | 2% | 2% | 1.83% | 1.84% | [8 empty] | 1.946%
BB: Post-FFT data buffering | 11% | 5.5% | 5.5% | 5.5% | 5.5% | 5.5% | 5.5% | 5.5% | 6% | 6% | 5.5% | 5.5% | 5.5% | [8 empty] | 5.583%
BB: Receiver processing block | 24% | 13.2% | 18% | 13.2% | 18% | 12% | 18% | 15% | 12% | 12% | 12% | 12% | 14.4% | [8 empty] | 14.15%
BB: LDPC decoding | 9% | 4.5% | 6.75% | 4.95% | 6% | 4.5% | 6% | 5% | 5% | 9% | 4.5% | 4.5% | 4.5% | [8 empty] | 5.433%
BB: HARQ buffer | 11% | 5.5% | 5.5% | 5.5% | 5.5% | 5.5% | 5.5% | 5.5% | 6% | 11% | 5.5% | 5.5% | 5.5% | [8 empty] | 6%
BB: DL control processing & decoder | 5% | 5% | 5% | 5% | 5% | 3.75% | 5% | 5% | 5% | 3% | 5% | 5% | 5% | [8 empty] | 4.729%
BB: Synchronization / cell search block | 7% | 7% | 7% | 7% | 7% | 7% | 7% | 7% | 7% | 7% | 7% | 7% | 7% | [8 empty] | 7%
BB: UL processing block | 7% | 3.5% | 5.25% | 4.55% | 7% | 7% | 4.9% | 5% | 7% | 7% | 7% | 3.5% | 4.55% | [8 empty] | 5.521%
BB: MIMO specific processing blocks | 18% | 18% | 18% | 18% | 18% | 18% | 18% | 18% | 18% | 9% | 18% | 18% | 14.58% | [8 empty] | 16.96%
BB: Total | 100% | 66.2% | 74.84% | 67.74% | 76% | 67.25% | 73.9% | 70% | 70% | 68% | 68.5% | 64.83% | 64.87% | 0% | 0% | 0% | 0% | 0% | 0% | 0% | 0% | 69.34%
RF+BB: Total (with RF:BB cost split 50:50) | 100% | 83.1% | 87.42% | 83.87% | 85.5% | 82.91% | 86.95% | 85% | 85% | 84% | 84.25% | 82.41% | 82.44% | 0% | 0% | 0% | 0% | 0% | 0% | 0% | 0% | 84.4%
Do RF savings accumulate across supported bands? (Y/N) |  | N | N | N | Y | Y | N | N | Y | N | N | N | N | [8 empty] | 25%
Reduced UE bandwidth (50 MHz instead of 200 MHz)
RF: Antenna array | 33% | 33% | 33% | 33% | 33% | 33% | 33% | 33% | 33% | 33% | 33% | 33% | 33% | [8 empty] | 33%
RF: Power amplifier | 18% | 18% | 18% | 18% | 18% | 15.12% | 18% | 18% | 18% | 18% | 18% | 18% | 18% | [8 empty] | 17.76%
RF: Filters | 8% | 8% | 8% | 8% | 8% | 8% | 8% | 8% | 8% | 8% | 8% | 8% | 8% | [8 empty] | 8%
RF: Transceiver (including LNAs, mixer, and local oscillator) | 41% | 41% | 41% | 41% | 32% | 41% | 41% | 41% | 41% | 41% | 41% | 41% | 41% | [8 empty] | 40.25%
RF: Duplexer / Switch | 0% | 0% | 0% | 0% | 0% | 0% | 0% | 0% | 0% | 0% | 0% | 0% | 0% | [8 empty] | 0%
RF: Total | 100% | 100% | 100% | 100% | 91% | 97.12% | 100% | 100% | 100% | 100% | 100% | 100% | 100% | 0% | 0% | 0% | 0% | 0% | 0% | 0% | 0% | 99.01%
BB: ADC / DAC | 4% | 1% | 1% | 1.2% | 1% | 1% | 1% | 1.2% | 1% | 1% | 1% | 1% | 1% | [8 empty] | 1.033%
BB: FFT/IFFT | 4% | 1% | 0.84% | 0.84% | 1% | 1% | 1% | 1% | 1% | 1% | 1% | 0.83% | 0.84% | [8 empty] | 0.9458%
BB: Post-FFT data buffering | 11% | 2.75% | 2.75% | 2.75% | 2.75% | 2.75% | 2.8% | 2.75% | 3% | 3% | 2.75% | 2.75% | 2.75% | [8 empty] | 2.796%
BB: Receiver processing block | 24% | 12% | 14.88% | 7.68% | 10% | 6% | 10% | 15% | 6% | 6% | 6% | 6% | 9.6% | [8 empty] | 9.097%
BB: LDPC decoding | 9% | 2.25% | 5.58% | 2.7% | 4% | 2.25% | 4.5% | 5% | 2.5% | 9% | 2.25% | 2.25% | 3.15% | [8 empty] | 3.786%
BB: HARQ buffer | 11% | 2.75% | 2.75% | 2.75% | 2.75% | 2.75% | 2.8% | 2.75% | 3% | 11% | 2.75% | 2.75% | 2.75% | [8 empty] | 3.463%
BB: DL control processing & decoder | 5% | 5% | 5% | 5% | 5% | 3.1% | 5% | 5% | 5% | 1% | 5% | 5% | 5% | [8 empty] | 4.508%
BB: Synchronization / cell search block | 7% | 7% | 7% | 7% | 7% | 7% | 7% | 7% | 7% | 7% | 7% | 7% | 7% | [8 empty] | 7%
BB: UL processing block | 7% | 2.45% | 4.34% | 3.85% | 7% | 7% | 3.9% | 4% | 7% | 7% | 7% | 1.75% | 3.325% | [8 empty] | 4.885%
BB: MIMO specific processing blocks | 18% | 18% | 18% | 18% | 18% | 18% | 18% | 18% | 18% | 5% | 18% | 18% | 13.32% | [8 empty] | 16.53%
BB: Total | 100% | 54.2% | 62.14% | 51.77% | 58.5% | 50.85% | 56% | 61.7% | 53.5% | 51% | 52.75% | 47.33% | 48.73% | 0% | 0% | 0% | 0% | 0% | 0% | 0% | 0% | 54.04%
RF+BB: Total (with RF:BB cost split 50:50) | 100% | 77.1% | 81.07% | 75.89% | 74.75% | 73.98% | 78% | 80.85% | 76.75% | 75.5% | 76.38% | 73.67% | 74.37% | 0% | 0% | 0% | 0% | 0% | 0% | 0% | 0% | 76.52%
Do RF savings accumulate across supported bands? (Y/N) |  | N | N | N | Y | Y | N | N | Y | N | N | N | N | [8 empty] | 25%
Reduced number of DL MIMO layers (1 instead of 2)
RF: Antenna array | 33% | 33% | 33% | 33% | 33% | 33% | 33% | 33% | 33% | 33% | 33% | 33% | 33% | [8 empty] | 33%
RF: Power amplifier | 18% | 18% | 18% | 18% | 18% | 18% | 18% | 18% | 18% | 18% | 18% | 18% | 18% | [8 empty] | 18%
RF: Filters | 8% | 8% | 8% | 8% | 8% | 8% | 8% | 8% | 8% | 8% | 8% | 8% | 8% | [8 empty] | 8%
RF: Transceiver (including LNAs, mixer, and local oscillator) | 41% | 41% | 41% | 41% | 41% | 41% | 41% | 41% | 41% | 41% | 41% | 41% | 41% | [8 empty] | 41%
RF: Duplexer / Switch | 0% | 0% | 0% | 0% | 0% | 0% | 0% | 0% | 0% | 0% | 0% | 0% | 0% | [8 empty] | 0%
RF: Total | 100% | 100% | 100% | 100% | 100% | 100% | 100% | 100% | 100% | 100% | 100% | 100% | 100% | 0% | 0% | 0% | 0% | 0% | 0% | 0% | 0% | 100%
BB: ADC / DAC | 4% | 4% | 4% | 4% | 4% | 4% | 4% | 4% | 4% | 4% | 4% | 4% | 4% | [8 empty] | 4%
BB: FFT/IFFT | 4% | 4% | 4% | 4% | 4% | 4% | 4% | 4% | 4% | 4% | 4% | 4% | 4% | [8 empty] | 4%
BB: Post-FFT data buffering | 11% | 11% | 11% | 11% | 11% | 11% | 11% | 11% | 11% | 11% | 11% | 11% | 11% | [8 empty] | 11%
BB: Receiver processing block | 24% | 24% | 24% | 20.4% | 24% | 12% | 24% | 12% | 24% | 12% | 24% | 24% | 14.4% | [8 empty] | 19.9%
BB: LDPC decoding | 9% | 4.5% | 4.5% | 4.5% | 4.5% | 4.5% | 4.5% | 4.5% | 4.5% | 5% | 4.5% | 4.5% | 6.12% | [8 empty] | 4.677%
BB: HARQ buffer | 11% | 5.5% | 7.37% | 5.5% | 5.5% | 5.5% | 5.5% | 5.5% | 5.5% | 6% | 5.5% | 5.5% | 5.5% | [8 empty] | 5.698%
BB: DL control processing & decoder | 5% | 5% | 5% | 5% | 5% | 5% | 5% | 5% | 5% | 5% | 5% | 5% | 5% | [8 empty] | 5%
BB: Synchronization / cell search block | 7% | 7% | 7% | 7% | 7% | 7% | 7% | 7% | 7% | 7% | 7% | 7% | 7% | [8 empty] | 7%
BB: UL processing block | 7% | 7% | 7% | 7% | 7% | 7% | 7% | 7% | 7% | 7% | 7% | 7% | 7% | [8 empty] | 7%
BB: MIMO specific processing blocks | 18% | 9% | 9% | 0% | 18% | 18% | 9% | 9% | 9% | 5% | 9% | 9% | 10.44% | [8 empty] | 9.537%
BB: Total | 100% | 81% | 82.87% | 68.4% | 90% | 78% | 81% | 69% | 81% | 66% | 81% | 81% | 74.46% | 0% | 0% | 0% | 0% | 0% | 0% | 0% | 0% | 77.81%
RF+BB: Total (with RF:BB cost split 50:50) | 100% | 90.5% | 91.44% | 84.2% | 95% | 89% | 90.5% | 84.5% | 90.5% | 83% | 90.5% | 90.5% | 87.23% | 0% | 0% | 0% | 0% | 0% | 0% | 0% | 0% | 88.91%
Do RF savings accumulate across supported bands? (Y/N) |  | N | N | N | N | N | N | N | N | N | N | N | N | [8 empty] | 0%
Reduced number of Rx antennas (1 instead of 2)
RF: Antenna array | 33% | 16.5% | 16.5% | 33% | 20% | 16.5% | 16.5% | 16.5% | 16.5% | 16.5% | 16.5% | 16.5% | 16.5% | [8 empty] | 18.17%
RF: Power amplifier | 18% | 18% | 18% | 18% | 18% | 18% | 18% | 18% | 18% | 18% | 18% | 18% | 18% | [8 empty] | 18%
RF: Filters | 8% | 4% | 4% | 7.2% | 4% | 4% | 4% | 4% | 4% | 4% | 4% | 4% | 4% | [8 empty] | 4.267%
RF: Transceiver (including LNAs, mixer, and local oscillator) | 41% | 26.65% | 20.5% | 34.85% | 20.5% | 20.5% | 26% | 20.5% | 21% | 20.5% | 20.5% | 24.6% | 28.7% | [8 empty] | 23.73%
RF: Duplexer / Switch | 0% | 0% | 0% | 0% | 0% | 0% | 0% | 0% | 0% | 0% | 0% | 0% | 0% | [8 empty] | 0%
RF: Total | 100% | 65.15% | 59% | 93.05% | 62.5% | 59% | 64.5% | 59% | 59.5% | 59% | 59% | 63.1% | 67.2% | 0% | 0% | 0% | 0% | 0% | 0% | 0% | 0% | 64.17%
BB: ADC / DAC | 4% | 2.4% | 2.8% | 2.4% | 2% | 2.8% | 2.4% | 2.4% | 2% | 2% | 2% | 2% | 4% | [8 empty] | 2.433%
BB: FFT/IFFT | 4% | 2% | 2% | 2.68% | 2% | 2% | 2% | 2% | 2% | 2% | 2% | 2% | 4% | [8 empty] | 2.223%
BB: Post-FFT data buffering | 11% | 5.5% | 5.5% | 5.5% | 5.5% | 5.5% | 5.5% | 5.5% | 5.5% | 5.5% | 5.5% | 11% | 11% | [8 empty] | 6.417%
BB: Receiver processing block | 24% | 12% | 12% | 15.6% | 12% | 12% | 12% | 12% | 12% | 12% | 12% | 12% | 24% | [8 empty] | 13.3%
BB: LDPC decoding | 9% | 9% | 9% | 9% | 4.5% | 9% | 9% | 9% | 9% | 9% | 9% | 9% | 9% | [8 empty] | 8.625%
BB: HARQ buffer | 11% | 11% | 11% | 11% | 5.5% | 11% | 11% | 11% | 11% | 11% | 11% | 11% | 11% | [8 empty] | 10.54%
BB: DL control processing & decoder | 5% | 5% | 5% | 5% | 5% | 5% | 5% | 5% | 5% | 4% | 5% | 5% | 5% | [8 empty] | 4.917%
BB: Synchronization / cell search block | 7% | 3.5% | 3.5% | 3.5% | 3.5% | 3.5% | 3.5% | 3.5% | 3.5% | 3.5% | 3.5% | 7% | 7% | [8 empty] | 4.083%
BB: UL processing block | 7% | 7% | 7% | 7% | 7% | 7% | 7% | 7% | 7% | 7% | 7% | 7% | 7% | [8 empty] | 7%
BB: MIMO specific processing blocks | 18% | 18% | 18% | 18% | 9% | 9% | 18% | 9% | 18% | 18% | 18% | 18% | 18% | [8 empty] | 15.75%
BB: Total | 100% | 75.4% | 75.8% | 79.68% | 56% | 66.8% | 75.4% | 66.4% | 75% | 74% | 75% | 84% | 100% | 0% | 0% | 0% | 0% | 0% | 0% | 0% | 0% | 75.29%
RF+BB: Total (with RF:BB cost split 50:50) | 100% | 70.28% | 67.4% | 86.37% | 59.25% | 62.9% | 69.95% | 62.7% | 67.25% | 66.5% | 67% | 73.55% | 83.6% | 0% | 0% | 0% | 0% | 0% | 0% | 0% | 0% | 69.73%
Do RF savings accumulate across supported bands? (Y/N) |  | Y | Y | Y | Y | Y | Y | Y | Y | Y | Y | Y | Y | [8 empty] | 100%
Relaxed processing time (doubled N1 and N2)
RF: Antenna array | 33% | 33% | 33% | 33% | 33% | 33% | 33% | 33% | 33% | 33% | 33% | 33% | 33% | [8 empty] | 33%
RF: Power amplifier | 18% | 18% | 18% | 18% | 18% | 18% | 18% | 18% | 18% | 18% | 18% | 18% | 18% | [8 empty] | 18%
RF: Filters | 8% | 8% | 8% | 8% | 8% | 8% | 8% | 8% | 8% | 8% | 8% | 8% | 8% | [8 empty] | 8%
RF: Transceiver (including LNAs, mixer, and local oscillator) | 41% | 41% | 41% | 41% | 41% | 41% | 41% | 41% | 41% | 41% | 41% | 41% | 41% | [8 empty] | 41%
RF: Duplexer / Switch | 0% | 0% | 0% | 0% | 0% | 0% |  | 0% | 0% | 0% | 0% | 0% | 0% | [8 empty] | 0%
RF: Total | 100% | 100% | 100% | 100% | 100% | 100% | 100% | 100% | 100% | 100% | 100% | 100% | 100% | 0% | 0% | 0% | 0% | 0% | 0% | 0% | 0% | 100%
BB: ADC / DAC | 4% | 4% | 4% | 4% | 4% | 4% | 4% | 4% | 4% | 4% | 4% | 4% | 4% | [8 empty] | 4%
BB: FFT/IFFT | 4% | 4% | 4% | 4% | 4% | 4% | 4% | 4% | 4% | 4% | 4% | 4% | 4% | [8 empty] | 4%
BB: Post-FFT data buffering | 11% | 11% | 11% | 11% | 11% | 11% | 11% | 11% | 11% | 11% | 11% | 11% | 11% | [8 empty] | 11%
BB: Receiver processing block | 24% | 24% | 24% | 21.6% | 22% | 12% | 22% | 19% | 15% | 18% | 19.1% | 18% | 13.44% | [8 empty] | 19.01%
BB: LDPC decoding | 9% | 4.5% | 4.5% | 8.1% | 4.5% | 4.5% | 6.3% | 7% | 5% | 7.2% | 5.4% | 8.1% | 9% | [8 empty] | 6.175%
BB: HARQ buffer | 11% | 11% | 11% | 11% | 11% | 11% | 11% | 11% | 11% | 11% | 11% | 11% | 11% | [8 empty] | 11%
BB: DL control processing & decoder | 5% | 3.75% | 5% | 4.75% | 5% | 4.5% | 4.5% | 4% | 4% | 3% | 4% | 3% | 2.5% | [8 empty] | 4%
BB: Synchronization / cell search block | 7% | 7% | 7% | 7% | 7% | 7% | 7% | 7% | 7% | 7% | 7% | 7% | 4.2% | [8 empty] | 6.767%
BB: UL processing block | 7% | 5.25% | 5.25% | 6.65% | 5% | 3.5% | 5.6% | 5% | 4% | 5.25% | 4.9% | 5.6% | 4.2% | [8 empty] | 5.017%
BB: MIMO specific processing blocks | 18% | 18% | 18% | 18% | 18% | 18% | 18% | 18% | 12% | 13.5% | 18% | 16.2% | 18% | [8 empty] | 16.97%
BB: Total | 100% | 92.5% | 93.75% | 96.1% | 91.5% | 79.5% | 93.4% | 90% | 77% | 83.95% | 88.4% | 87.9% | 81.34% | 0% | 0% | 0% | 0% | 0% | 0% | 0% | 0% | 87.94%
RF+BB: Total (with RF:BB cost split 50:50) | 100% | 96.25% | 96.88% | 98.05% | 95.75% | 89.75% | 96.7% | 95% | 88.5% | 91.98% | 94.2% | 93.95% | 90.67% | 0% | 0% | 0% | 0% | 0% | 0% | 0% | 0% | 93.97%
Do RF savings accumulate across supported bands? (Y/N) |  | N | N | N | N | N | N | N | N | N | N | N | N | [8 empty] | 0%
Relaxed DL modulation (16QAM instead of 64QAM)
RF: Antenna array | 33% | 33% | 33% | 33% | 33% | 33% | 33% | 33% | 33% | 33% | 33% | 33% | 33% | [8 empty] | 33%
RF: Power amplifier | 18% | 18% | 18% | 18% | 18% | 18% | 18% | 18% | 12% | 18% | 18% | 18% | 18% | [8 empty] | 17.5%
RF: Filters | 8% | 8% | 8% | 8% | 8% | 8% | 8% | 8% | 8% | 8% | 8% | 8% | 8% | [8 empty] | 8%
RF: Transceiver (including LNAs, mixer, and local oscillator) | 41% | 38.95% | 41% | 38.95% | 36% | 38.95% | 39% | 39% | 41% | 39% | 39% | 39.36% | 38.95% | [8 empty] | 39.1%
RF: Duplexer / Switch | 0% | 0% | 0% | 0% | 0% | 0% | 0% | 0% | 0% | 0% | 0% | 0% | 0% | [8 empty] | 0%
RF: Total | 100% | 97.95% | 100% | 97.95% | 95% | 97.95% | 98% | 98% | 94% | 98% | 98% | 98.36% | 97.95% | 0% | 0% | 0% | 0% | 0% | 0% | 0% | 0% | 97.6%
BB: ADC / DAC | 4% | 3.2% | 3.2% | 3.4% | 4% | 3.6% | 3.6% | 3.6% | 4% | 3% | 3.6% | 3.6% | 4% | [8 empty] | 3.567%
BB: FFT/IFFT | 4% | 4% | 4% | 4% | 4% | 4% | 4% | 4% | 4% | 4% | 4% | 4% | 4% | [8 empty] | 4%
BB: Post-FFT data buffering | 11% | 11% | 11% | 9.35% | 11% | 8.25% | 11% | 11% | 8% | 11% | 11% | 7.3% | 11% | [8 empty] | 10.08%
BB: Receiver processing block | 24% | 24% | 21.6% | 22.8% | 24% | 24% | 22.8% | 24% | 24% | 24% | 21.6% | 18% | 21.6% | [8 empty] | 22.7%
BB: LDPC decoding | 9% | 6.03% | 6.3% | 6.03% | 4.5% | 6.75% | 6% | 6% | 6% | 7% | 6.3% | 6.75% | 8.1% | [8 empty] | 6.313%
BB: HARQ buffer | 11% | 7.37% | 8.47% | 7.37% | 5.5% | 8.25% | 7.4% | 7.3% | 8% | 8% | 7.7% | 11% | 11% | [8 empty] | 8.113%
BB: DL control processing & decoder | 5% | 5% | 5% | 5% | 5% | 5% | 5% | 5% | 5% | 5% | 5% | 5% | 5% | [8 empty] | 5%
BB: Synchronization / cell search block | 7% | 7% | 7% | 7% | 7% | 7% | 7% | 7% | 7% | 7% | 7% | 7% | 7% | [8 empty] | 7%
BB: UL processing block | 7% | 7% | 7% | 7% | 7% | 7% | 7% | 7% | 7% | 7% | 7% | 7% | 7% | [8 empty] | 7%
BB: MIMO specific processing blocks | 18% | 18% | 18% | 18% | 18% | 18% | 18% | 18% | 18% | 9% | 18% | 18% | 18% | [8 empty] | 17.25%
BB: Total | 100% | 92.6% | 91.57% | 89.95% | 90% | 91.85% | 91.8% | 92.9% | 91% | 85% | 91.2% | 87.65% | 96.7% | 0% | 0% | 0% | 0% | 0% | 0% | 0% | 0% | 91.02%
RF+BB: Total (with RF:BB cost split 50:50) | 100% | 95.28% | 95.79% | 93.95% | 92.5% | 94.9% | 94.9% | 95.45% | 92.5% | 91.5% | 94.6% | 93.01% | 97.32% | 0% | 0% | 0% | 0% | 0% | 0% | 0% | 0% | 94.31%
Do RF savings accumulate across supported bands? (Y/N) |  | N | N | N | N | Y | N | N | Y | N | N | Y | N | [8 empty] | 25%
Relaxed UL modulation (16QAM instead of 64QAM)
RF: Antenna array | 33% | 33% | 33% | 33% | 33% | 33% | 33% | 33% | 33% | 33% | 33% | 33% | 33% | [8 empty] | 33%
RF: Power amplifier | 18% | 16.2% | 18% | 14.4% | 15% | 17.1% | 16.5% | 17% | 12% | 16% | 16.2% | 17.1% | 18% | [8 empty] | 16.12%
RF: Filters | 8% | 8% | 8% | 8% | 8% | 8% | 8% | 8% | 8% | 8% | 8% | 8% | 8% | [8 empty] | 8%
RF: Transceiver (including LNAs, mixer, and local oscillator) | 41% | 41% | 41% | 39.77% | 41% | 38.95% | 41% | 41% | 41% | 39% | 41% | 39.8% | 40.18% | [8 empty] | 40.39%
RF: Duplexer / Switch | 0% | 0% | 0% | 0% | 0% | 0% | 0% | 0% | 0% | 0% | 0% | 0% | 0% | [8 empty] | 0%
RF: Total | 100% | 98.2% | 100% | 95.17% | 97% | 97.05% | 98.5% | 99% | 94% | 96% | 98.2% | 97.9% | 99.18% | 0% | 0% | 0% | 0% | 0% | 0% | 0% | 0% | 97.52%
BB: ADC / DAC | 4% | 3.8% | 3.56% | 3.4% | 4% | 3.56% | 3.6% | 3.6% | 4% | 3% | 3.6% | 3.6% | 4% | [8 empty] | 3.643%
BB: FFT/IFFT | 4% | 4% | 4% | 4% | 4% | 4% | 4% | 4% | 4% | 4% | 4% | 4% | 4% | [8 empty] | 4%
BB: Post-FFT data buffering | 11% | 11% | 11% | 11% | 11% | 11% | 11% | 11% | 11% | 11% | 11% | 11% | 11% | [8 empty] | 11%
BB: Receiver processing block | 24% | 24% | 24% | 24% | 24% | 24% | 24% | 24% | 24% | 24% | 24% | 24% | 24% | [8 empty] | 24%
BB: LDPC decoding | 9% | 9% | 9% | 9% | 9% | 9% | 9% | 9% | 9% | 9% | 9% | 9% | 9% | [8 empty] | 9%
BB: HARQ buffer | 11% | 11% | 9.79% | 11% | 11% | 11% | 11% | 11% | 11% | 11% | 11% | 11% | 11% | [8 empty] | 10.9%
BB: DL control processing & decoder | 5% | 5% | 5% | 5% | 5% | 5% | 5% | 5% | 5% | 5% | 5% | 5% | 5% | [8 empty] | 5%
BB: Synchronization / cell search block | 7% | 7% | 7% | 7% | 7% | 7% | 7% | 7% | 7% | 7% | 7% | 7% | 7% | [8 empty] | 7%
BB: UL processing block | 7% | 5.95% | 6.3% | 6.3% | 6% | 4.9% | 6.3% | 6.3% | 5% | 5% | 6.3% | 4.9% | 6.65% | [8 empty] | 5.825%
BB: MIMO specific processing blocks | 18% | 18% | 18% | 18% | 18% | 18% | 18% | 18% | 18% | 18% | 18% | 18% | 18% | [8 empty] | 18%
BB: Total | 100% | 98.75% | 97.65% | 98.7% | 99% | 97.46% | 98.9% | 98.9% | 98% | 97% | 98.9% | 97.5% | 99.65% | 0% | 0% | 0% | 0% | 0% | 0% | 0% | 0% | 98.37%
RF+BB: Total (with RF:BB cost split 50:50) | 100% | 98.47% | 98.83% | 96.93% | 98% | 97.25% | 98.7% | 98.95% | 96% | 96.5% | 98.55% | 97.7% | 99.41% | 0% | 0% | 0% | 0% | 0% | 0% | 0% | 0% | 97.94%
Do RF savings accumulate across supported bands? (Y/N) |  | Y | N | N | N | Y | N | Y | Y | Y | N | Y | N | [8 empty] | 50%