## Sheet1
<WI code | Sub-feature group | RAN1 specification | Section | RAN2 Parent IE | RAN2 ASN.1 name | Parameter name in the spec | New or existing? | Parameter name in the text | Description | Value range | Default value aspect (see note) | Per (UE, cell, TRP, …) | UE-specific or Cell-specific | Specification | Comment
NR_DL1024QAM_FR1 | 1024-QAM | 38.214 | Section 5.1.3 for 38.214 | PDSCH-Config |  | mcs-Table-r17 | New | mcs-Table-r17 | Configuration of 1024-QAM MCS table for DCI format 1_1 with CRC scrambled by C-RNTI and CS-RNTI | qam1024' | NA |  | UE specific | 38.331 | • Introduce new RRC signaling to indicate use of 1024-QAM MCS table for at least DCI format 1_1 o FFS : support of 1024-QAM MCS table for DCI format 1_2 o Note: If 1024-QAM MCS table for DCI format 1_2 is supported, separate RRC signaling is used for each of the two DCI formats 1_1 and 1_2, respectively o FFS : whether the RRC signaling is only introduced in PDSCH-Config or it can also be separately configured in SPS-Config • RRC signaling (mcs-Table-r17) to indicate use of 1024-QAM MCS table for DCI format 1_1 is present only in PDSCH-config
NR_DL1024QAM_FR1 | 1024-QAM | 38.214 | Section 5.2.2.1 for 38.214 | CSI-ReportConfig |  | cqi-Table-r17 | New | cqi-Table-r17 | Configuration of 1024-QAM CQI table | qam1024' | NA |  | UE specific | 38.331 | • Introduce new RRC signaling to indicate use of 1024-QAM CQI table.