## Result
This table is intended to collect the performance gain of reduced PDCCH blocking rate for two-cell joint scheduling DCI compared to two single-cell scheduling DCI: Where, “a” is the PDCCH blocking rate of two-cell joint scheduling DCI and “b” is the PDCCH blocking rate of two single-cell scheduling DCI.
Company name | Combination index | 72 | [11 empty] | 84 | [11 empty] | 96 | [11 empty] | 108 | [11 empty] | Percentage of CA UEs per cell | Other assumptions
|  | 5 UEs per cell |  |  | 10 UEs per cell |  |  | 15 UEs per cell |  |  | 20 UEs per cell |  |  | 5 UEs per cell |  |  | 10 UEs per cell |  |  | 15 UEs per cell |  |  | 20 UEs per cell |  |  | 5 UEs per cell |  |  | 10 UEs per cell |  |  | 15 UEs per cell |  |  | 20 UEs per cell |  |  | 5 UEs per cell |  |  | 10 UEs per cell |  |  | 15 UEs per cell |  |  | 20 UEs per cell
|  | a | b | b-a | a | b | b-a | a | b | b-a | a | b | b-a | a | b | b-a | a | b | b-a | a | b | b-a | a | b | b-a | a | b | b-a | a | b | b-a | a | b | b-a | a | b | b-a | a | b | b-a | a | b | b-a | a | b | b-a | a | b | b-a
Huawei, HiSilicon | 1 | 0.0425 | 0.3036 | 26.11% | 0.3086 | 0.6235 | 31.49% | 0.5303 | 0.7518 | 22.15% | 0.6484 | 0.8133 | 16.49% | 0.0934 | 0.3036 | 21.02% | 0.4289 | 0.6235 | 19.46% | 0.6193 | 0.7518 | 13.25% | 0.7145 | 0.8133 | 9.88% | 0.1206 | 0.3036 | 18.3% | 0.4748 | 0.6235 | 14.87% | 0.6538 | 0.7518 | 9.8% | 0.7394 | 0.8133 | 7.39% | 0.1513 | 0.3036 | 15.23% | 0.5095 | 0.6235 | 11.4% | 0.6759 | 0.7518 | 7.59% | 0.7574 | 0.8133 | 5.59% | 1 | 1. same SCS for scheduling and scheduled cell 2. CCE interleaving 3. no single-cell scheduling, DL CA only, and PDCCH for common messages scheduling is not considered
| 2 | 0 | 0.0079 | 0.79% | 0.001 | 0.0902 | 8.92% | 0.0135 | 0.3135 | 30% | 0.0705 | 0.4827 | 41.22% | 0 | 0.0079 | 0.79% | 0.0042 | 0.0902 | 8.6% | 0.0521 | 0.3135 | 26.14% | 0.1899 | 0.4827 | 29.28% | 0.0001 | 0.0079 | 0.78% | 0.0112 | 0.0902 | 7.9% | 0.1176 | 0.3135 | 19.59% | 0.3102 | 0.4827 | 17.25% | 0.0001 | 0.0079 | 0.78% | 0.0183 | 0.0902 | 7.19% | 0.1542 | 0.3135 | 15.93% | 0.3501 | 0.4827 | 13.26% | 1
| 3 | 0.0393 | 0.2815 | 24.22% | 0.3049 | 0.6199 | 31.5% | 0.5244 | 0.7455 | 22.11% | 0.6444 | 0.8085 | 16.41% | 0.1052 | 0.2815 | 17.63% | 0.4473 | 0.6199 | 17.26% | 0.6301 | 0.7455 | 11.54% | 0.7219 | 0.8085 | 8.66% | 0.1528 | 0.2815 | 12.87% | 0.5145 | 0.6199 | 10.54% | 0.675 | 0.7455 | 7.05% | 0.7564 | 0.8085 | 5.21% | 0.1902 | 0.2815 | 9.13% | 0.5498 | 0.6199 | 7.01% | 0.6987 | 0.7455 | 4.68% | 0.774 | 0.8085 | 3.45% | 1
| 4 | 0.0003 | 0.029 | 2.87% | 0.0126 | 0.2311 | 21.85% | 0.0849 | 0.4776 | 39.27% | 0.2475 | 0.6075 | 36% | 0.001 | 0.029 | 2.8% | 0.0389 | 0.2311 | 19.22% | 0.1973 | 0.4776 | 28.03% | 0.3842 | 0.6075 | 22.33% | 0.0018 | 0.029 | 2.72% | 0.0762 | 0.2311 | 15.49% | 0.3157 | 0.4776 | 16.19% | 0.4869 | 0.6075 | 12.06% | 0.0029 | 0.029 | 2.61% | 0.1021 | 0.2311 | 12.9% | 0.3499 | 0.4776 | 12.77% | 0.512 | 0.6075 | 9.55% | 1
OPPO | 1 |  |  |  | 21.1% | 24.87% | 3.767% | [9 empty] | 21.6% | 24.87% | 3.272% | [9 empty] | 22.13% | 24.87% | 2.74% | [9 empty] | 22.51% | 24.87% | 2.359% | [6 empty] | 10% | same SCS for scheduling and scheduled cell CCE interleaving
[5 empty] | 23.61% | 40.09% | 16.48% | [9 empty] | 25.92% | 40.09% | 14.17% | [9 empty] | 28.57% | 40.09% | 11.52% | [9 empty] | 30.49% | 40.09% | 9.599% | [6 empty] | 50% | same SCS for scheduling and scheduled cell CCE interleaving
[5 empty] | 26.67% | 53.94% | 27.26% | [9 empty] | 31.27% | 53.94% | 22.67% | [9 empty] | 35.56% | 53.94% | 18.37% | [9 empty] | 39.05% | 53.94% | 14.89% | [6 empty] | 100% | same SCS for scheduling and scheduled cell CCE interleaving
| 2 |  |  |  | 0.54% | 0.8441% | 0.3041% | [9 empty] | 0.555% | 0.8441% | 0.2891% | [9 empty] | 0.6% | 0.8441% | 0.2441% | [9 empty] | 0.618% | 0.8441% | 0.2261% | [6 empty] | 10% | same SCS for scheduling and scheduled cell CCE interleaving
[5 empty] | 0.632% | 2.781% | 2.149% | [9 empty] | 0.774% | 2.781% | 2.007% | [9 empty] | 1.05% | 2.781% | 1.731% | [9 empty] | 1.172% | 2.781% | 1.609% | [6 empty] | 50% | same SCS for scheduling and scheduled cell CCE interleaving
[5 empty] | 0.765% | 7.189% | 6.423% | [9 empty] | 1.076% | 7.189% | 6.113% | [9 empty] | 1.75% | 7.189% | 5.439% | [9 empty] | 2.128% | 7.189% | 5.061% | [6 empty] | 100% | same SCS for scheduling and scheduled cell CCE interleaving
| 3 |  |  |  | 24.4% | 28.87% | 4.473% | [9 empty] | 24.86% | 28.87% | 4.013% | [9 empty] | 25.58% | 28.87% | 3.291% | [9 empty] | 25.9% | 28.87% | 2.971% | [6 empty] | 10% | same SCS for scheduling and scheduled cell CCE interleaving
[5 empty] | 26.94% | 45.09% | 18.15% | [9 empty] | 29.11% | 45.09% | 15.99% | [9 empty] | 32.85% | 45.09% | 12.24% | [9 empty] | 34.27% | 45.09% | 10.83% | [6 empty] | 50% | same SCS for scheduling and scheduled cell CCE interleaving
[5 empty] | 30% | 58.53% | 28.53% | [9 empty] | 34.38% | 58.53% | 24.15% | [9 empty] | 40.36% | 58.53% | 18.17% | [9 empty] | 42.94% | 58.53% | 15.6% | [6 empty] | 100% | same SCS for scheduling and scheduled cell CCE interleaving
| 4 |  |  |  | 2.322% | 3.602% | 1.28% | [9 empty] | 2.437% | 3.602% | 1.165% | [9 empty] | 2.645% | 3.602% | 0.9573% | [9 empty] | 2.726% | 3.602% | 0.8763% | [6 empty] | 10% | same SCS for scheduling and scheduled cell CCE interleaving
[5 empty] | 2.778% | 11.36% | 8.587% | [9 empty] | 3.387% | 11.36% | 7.978% | [9 empty] | 4.924% | 11.36% | 6.441% | [9 empty] | 5.455% | 11.36% | 5.91% | [6 empty] | 50% | same SCS for scheduling and scheduled cell CCE interleaving
[5 empty] | 3.38% | 24.06% | 20.68% | [9 empty] | 4.791% | 24.06% | 19.27% | [9 empty] | 8.531% | 24.06% | 15.53% | [9 empty] | 10.08% | 24.06% | 13.98% | [6 empty] | 100% | same SCS for scheduling and scheduled cell CCE interleaving
vivo | 1 |  |  |  | 30.88% | 47.67% | 16.79% | 42.8% | 59.71% | 16.91% | 51.03% | 67.76% | 16.73% |  |  |  | 34.29% | 47.67% | 13.38% | 46.17% | 59.71% | 13.54% | 54.61% | 67.76% | 13.15% |  |  |  | 36.58% | 47.67% | 11.09% | 48.91% | 59.71% | 10.8% | 57.62% | 67.76% | 10.14% |  |  |  | 39.09% | 47.67% | 8.58% | 50.87% | 59.71% | 8.84% | 59.54% | 67.76% | 8.22% | 100% | 1.CCE interleaving 2.no single-cell scheduling, no UL DCI, DL CA only, and no PDCCH for common messages scheduling are considered when evaluating the blocking rate of DCI scheduling two PDSCHs
| 2 |  |  |  | 10.92% | 22.08% | 11.16% | 18.2% | 33.25% | 15.05% | 24.66% | 42.98% | 18.32% |  |  |  | 12.15% | 22.08% | 9.93% | 20.03% | 33.25% | 13.22% | 27.37% | 42.98% | 15.61% |  |  |  | 14.33% | 22.08% | 7.75% | 23.45% | 33.25% | 9.8% | 32.27% | 42.98% | 10.71% |  |  |  | 16.88% | 22.08% | 5.2% | 26.24% | 33.25% | 7.01% | 34.93% | 42.98% | 8.05% | 100%
| 3 |  |  |  | 43.57% | 60.66% | 17.09% | 55.75% | 70.89% | 15.14% | 63.33% | 76.84% | 13.51% |  |  |  | 46.21% | 60.66% | 14.45% | 57.87% | 70.89% | 13.02% | 65.54% | 76.84% | 11.3% |  |  |  | 48.97% | 60.66% | 11.69% | 60.73% | 70.89% | 10.16% | 68.48% | 76.84% | 8.36% |  |  |  | 51.59% | 60.66% | 9.07% | 62.99% | 70.89% | 7.9% | 70.35% | 76.84% | 6.49% | 100%
| 4 |  |  |  | 16.26% | 29.39% | 13.13% | 25.26% | 43.41% | 18.15% | 33.52% | 54.06% | 20.54% |  |  |  | 18.12% | 29.39% | 11.27% | 28.35% | 43.41% | 15.06% | 37% | 54.06% | 17.06% |  |  |  | 20.81% | 29.39% | 8.58% | 32.98% | 43.41% | 10.43% | 43.92% | 54.06% | 10.14% |  |  |  | 27.02% | 29.39% | 2.37% | 38.5% | 43.41% | 4.91% | 48.4% | 54.06% | 5.66% | 100%
Lenovo, MotM | 1 | 0.0215 | 0.1565 | 13.5% | 0.174 | 0.4601 | 28.61% | 0.3613 | 0.6313 | 27% | 0.4918 | 0.7173 | 22.55% | 0.0472 | 0.1565 | 10.93% | 0.2249 | 0.4601 | 23.52% | 0.4093 | 0.6313 | 22.2% | 0.5444 | 0.7173 | 17.29% | 0.0639 | 0.1565 | 9.26% | 0.2708 | 0.4601 | 18.93% | 0.4747 | 0.6313 | 15.66% | 0.5927 | 0.7173 | 12.46% | 0.0639 | 0.1565 | 9.26% | 0.2824 | 0.4601 | 17.77% | 0.4946 | 0.6313 | 13.67% | 0.6094 | 0.7173 | 10.79% | 100% | interleaved CCE-to-REG mapping
| 2 | 0 | 0.0208 | 2.08% | 0.0018 | 0.0589 | 5.71% | 0.0161 | 0.1388 | 12.27% | 0.0279 | 0.2737 | 24.58% | 0 | 0.0208 | 2.08% | 0.0029 | 0.0589 | 5.6% | 0.0223 | 0.1388 | 11.65% | 0.0651 | 0.2737 | 20.86% | 0 | 0.0208 | 2.08% | 0.0094 | 0.0589 | 4.95% | 0.0248 | 0.1388 | 11.4% | 0.0723 | 0.2737 | 20.14% | 0 | 0.0208 | 2.08% | 0.0205 | 0.0589 | 3.84% | 0.0634 | 0.1388 | 7.54% | 0.2093 | 0.2737 | 6.44% | 100% | interleaved CCE-to-REG mapping
CATT | 1 | 0 | 0.22 | 22% | 0.29 | 0.61 | 32% | 0.52667 | 0.74 | 21.33% | 0.645 | 0.805 | 16% | 0 | 0.22 | 22% | 0.32 | 0.61 | 29% | 0.54667 | 0.74 | 19.33% | 0.66 | 0.805 | 14.5% | 0 | 0.22 | 22% | 0.37 | 0.61 | 24% | 0.58 | 0.74 | 16% | 0.685 | 0.805 | 12% | 0 | 0.22 | 22% | 0.46 | 0.61 | 15% | 0.64 | 0.74 | 10% | 0.73 | 0.805 | 7.5% | 100%
| 2 | [6 empty] | 0 | 0.24667 | 24.67% | 0 | 0.435 | 43.5% | [6 empty] | 0 | 0.24667 | 24.67% | 0.06 | 0.435 | 37.5% | [6 empty] | 0 | 0.24667 | 24.67% | 0.225 | 0.435 | 21% | [6 empty] | 0.033333 | 0.24667 | 21.33% | 0.275 | 0.435 | 16% | 100%
| 3 | 0 | 0.34 | 34% | 0.43 | 0.67 | 24% | 0.62 | 0.78 | 16% | 0.715 | 0.835 | 12% | 0 | 0.34 | 34% | 0.45 | 0.67 | 22% | 0.63333 | 0.78 | 14.67% | 0.725 | 0.835 | 11% | 0 | 0.34 | 34% | 0.48 | 0.67 | 19% | 0.65333 | 0.78 | 12.67% | 0.74 | 0.835 | 9.5% | 0.1 | 0.34 | 24% | 0.55 | 0.67 | 12% | 0.7 | 0.78 | 8% | 0.775 | 0.835 | 6% | 100%
| 4 |  |  |  | 0 | 0.16 | 16% | 0.033333 | 0.44 | 40.67% | 0.275 | 0.58 | 30.5% |  |  |  | 0 | 0.16 | 16% | 0.18 | 0.44 | 26% | 0.385 | 0.58 | 19.5% |  |  |  | 0 | 0.16 | 16% | 0.26667 | 0.44 | 17.33% | 0.45 | 0.58 | 13% |  |  |  | 0 | 0.16 | 16% | 0.29333 | 0.44 | 14.67% | 0.47 | 0.58 | 11% | 100%
Intel | 1 | 0.0567 | 0.2674 | 21.07% | 0.3577 | 0.6079 | 25.02% | [6 empty] | 0.0798 | 0.2674 | 18.76% | 0.4078 | 0.6079 | 20.01% | [6 empty] | 0.0989 | 0.2674 | 16.85% | 0.4521 | 0.6079 | 15.58% | [6 empty] | 0.1214 | 0.2674 | 14.6% | 0.4777 | 0.6079 | 13.02%
| 2 | 0.0014 | 0.0629 | 6.15% | 0.045 | 0.2816 | 23.66% | [6 empty] | 0.0025 | 0.0629 | 6.04% | 0.0669 | 0.2816 | 21.47% | [6 empty] | 0.0036 | 0.0629 | 5.93% | 0.09 | 0.2816 | 19.16% | [6 empty] | 0.0046 | 0.0629 | 5.83% | 0.1038 | 0.2816 | 17.78%
| 3 | 0.0935 | 0.2882 | 19.47% | 0.5288 | 0.7012 | 17.24% | [6 empty] | 0.1316 | 0.2882 | 15.66% | 0.5827 | 0.7012 | 11.85% | [6 empty] | 0.1576 | 0.2882 | 13.06% | 0.6054 | 0.7012 | 9.58% | [6 empty] | 0.1863 | 0.2882 | 10.19% | 0.6318 | 0.7012 | 6.94%
ZTE | 1 | 0.1588 | 0.2451 | 8.63% | 0.2889 | 0.3979 | 10.9% | 0.3819 | 0.4953 | 11.34% | 0.4515 | 0.563 | 11.15% | 0.1727 | 0.2451 | 7.24% | 0.3113 | 0.3979 | 8.66% | 0.4084 | 0.4953 | 8.69% | 0.4804 | 0.563 | 8.26% | 0.185 | 0.2451 | 6.01% | 0.3326 | 0.3979 | 6.53% | 0.4356 | 0.4953 | 5.97% | 0.5122 | 0.563 | 5.08% | 0.1921 | 0.2451 | 5.3% | 0.3444 | 0.3979 | 5.35% | 0.4471 | 0.4953 | 4.82% | 0.5232 | 0.563 | 3.98% | 1 | 1. same SCS for scheduling and scheduled cell CCE interleaving； 2. no single-cell scheduling, no UL DCI, DL CA only, and no PDCCH for common messages scheduling are considered
| 3 | 0.3633 | 0.5106 | 14.73% | 0.5458 | 0.6751 | 12.93% | 0.6407 | 0.7523 | 11.16% | 0.7007 | 0.7982 | 9.75% | 0.3936 | 0.5106 | 11.7% | 0.5741 | 0.6751 | 10.1% | 0.6657 | 0.7523 | 8.66% | 0.7224 | 0.7982 | 7.58% | 0.4318 | 0.5106 | 7.88% | 0.6096 | 0.6751 | 6.55% | 0.6979 | 0.7523 | 5.44% | 0.7512 | 0.7982 | 4.7% | 0.4495 | 0.5106 | 6.11% | 0.6238 | 0.6751 | 5.13% | 0.7099 | 0.7523 | 4.24% | 0.7618 | 0.7982 | 3.64% | 1 | 1. same SCS for scheduling and scheduled cell CCE interleaving； 2. no single-cell scheduling, no UL DCI, DL CA only, and no PDCCH for common messages scheduling are considered
| 3 | 0.5283 | 0.6033 | 7.5% | 0.6911 | 0.7483 | 5.72% | 0.7662 | 0.8129 | 4.67% | 0.8108 | 0.8515 | 4.07% | 0.5507 | 0.6033 | 5.26% | 0.7095 | 0.7483 | 3.88% | 0.7815 | 0.8129 | 3.14% | 0.8238 | 0.8515 | 2.77% | 0.5811 | 0.6033 | 2.22% | 0.7359 | 0.7483 | 1.24% | 0.8051 | 0.8129 | 0.78% | 0.8451 | 0.8515 | 0.64% | 0.5926 | 0.6033 | 1.07% | 0.7446 | 0.7483 | 0.37% | 0.8118 | 0.8129 | 0.11% | 0.851 | 0.8515 | 0.05% | 1 | 1. different SCS for scheduling and scheduled cell CCE interleaving； 2. no UL DCI, DL CA only, and no PDCCH for common messages scheduling are considered
Ericsson | 1 | 0.025772 | 0.073717 | 4.795% | 0.11222 | 0.26951 | 15.73% | [6 empty] | 0.0286 | 0.073717 | 4.512% | 0.13085 | 0.26951 | 13.87% | [6 empty] | 0.031561 | 0.073717 | 4.216% | 0.16961 | 0.26951 | 9.989% | [6 empty] | 0.03679 | 0.073717 | 3.693% | 0.18199 | 0.26951 | 8.752% | [6 empty] | 100%
| 2 | 2.6679e-05 | 0.00040046 | 0.03738% | 0.00053174 | 0.004613 | 0.4081% | [6 empty] | 2.6679e-05 | 0.00040046 | 0.03738% | 0.00058491 | 0.004613 | 0.4028% | [6 empty] | 0.00026679 | 0.00040046 | 0.01337% | 0.00026679 | 0.004613 | 0.4346% | [6 empty] | 0.00026679 | 0.00040046 | 0.01337% | 0.0021668 | 0.004613 | 0.2446% | [6 empty] | 100%
| 3 | 0.099245 | 0.22708 | 12.78% | 0.32578 | 0.51418 | 18.84% | [6 empty] | 0.11208 | 0.22708 | 11.5% | 0.351 | 0.51418 | 16.32% | [6 empty] | 0.13185 | 0.22708 | 9.523% | 0.40132 | 0.51418 | 11.29% | [6 empty] | 0.14153 | 0.22708 | 8.555% | 0.41916 | 0.51418 | 9.502% | [6 empty] | 100%
| 4 | 0.0033348 | 0.0091786 | 0.5844% | 0.011459 | 0.061856 | 5.04% | [6 empty] | 0.0035216 | 0.0091786 | 0.5657% | 0.012908 | 0.061856 | 4.895% | [6 empty] | 0.0055225 | 0.0091786 | 0.3656% | 0.035892 | 0.061856 | 2.596% | [6 empty] | 0.0055492 | 0.0091786 | 0.3629% | 0.037301 | 0.061856 | 2.455% | [6 empty] | 100%
Nokia | 1 | 12.9% | 75.5% | 62.6% | [9 empty] | 14.55% | 75.5% | 60.95% | [9 empty] | 21.6% | 75.5% | 53.9% | [9 empty] | 21.6% | 75.5% | 53.9% | [9 empty] | 80% | interleaved CCE-to-REG mapping
Qualcomm | 2 | 0.0001 | 0.00029332 | 0.01933% | 0.00671 | 0.022836 | 1.613% | 0.042373 | 0.1093 | 6.693% | 0.12243 | 0.25306 | 13.06% | [12 empty] | 0.00012 | 0.00029332 | 0.01733% | 0.01135 | 0.022836 | 1.149% | 0.0661 | 0.1093 | 4.32% | 0.18189 | 0.25306 | 7.117% | [12 empty] | 50%
| 2 | 0 | 0.00092 | 0.092% | 0.00742 | 0.04974 | 4.232% | 0.044987 | 0.18373 | 13.87% | 0.13022 | 0.34928 | 21.91% | [12 empty] | 0.00022 | 0.00092 | 0.07% | 0.01892 | 0.04974 | 3.082% | 0.10264 | 0.18373 | 8.109% | 0.2691 | 0.34928 | 8.017% | [12 empty] | 100%

## Simulation assumptions
Simulation scenarios:
For two-cell scheduling via a single DCI, PDCCH transmitted on a first cell schedules one PDSCH on the first cell and another PDSCH on a second cell.
For single-cell scheduling (baseline), one PDCCH transmitted on a first cell schedules one PDSCH on the first cell via self-scheduling and another PDCCH transmitted on the first cell schedules another PDSCH on a second cell via cross-carrier scheduling.
Companies can optionally compare to the case of PDCCH transmitted on each of the two cells via self-scheduling. In this case, company should provide details on how to calculate the PDCCH blocking rate.
Simulation assumptions on carrier frequency, SCS, antenna configuration, carrier bandwidth as well as CORESET configuration
Combination 1: 2 GHz, 15 kHz SCS, 2 Tx, 2 Rx, 20 MHz carrier BW, 2-symbol CORESET with 96RBs
Combination 2: 4 GHz, 30 kHz SCS, 4 Tx, 4 Rx, 100 MHz carrier BW, 1-symbol CORESET with 270RBs
[Combination 3: 700MHz, 15 kHz SCS, 2 Tx, 2 Rx, 10 MHz carrier BW, 3-symbol CORESET with 48RBs]
[Combination 4: 4GHz, 30 kHz SCS, 4 Tx, 4 Rx, 40 MHz carrier BW, 2-symbol CORESET with 96RBs]
Payload size of two-cell scheduling DCI (excluding CRC):
60 for single-cell scheduling DCI (baseline).
72/84/96/108 for two-cell scheduling DCI.
- Companies are encouraged to report how the values are obtained, e.g., via separate or shared fields in DCI format.
Target BLER for two-cell scheduling DCI: 1% (baseline), 0.5%(optional)
Regarding the CCE-to-REG mapping, based on the agreed interleaved CCE-to-REG mapping, whether to adopt non-interleaved CCE-to-REG mapping is up to the proponent.
Table 2: System level simulation assumptions
Parameters | Values
Carrier frequency | For scheduling cell, follow agreed link level simulation assumptions
SCS
Simulation bandwidth
BS antenna height | 25 m
UE height | 1.5m
TRP transmit power | 46 dBm for 10MHz
Scenario | Urban Macro
ISD | 500m
TRP antenna configuration | (M,N,P,Mg,Ng;Mp,Np)= (1,2,2,1,1;1,1) for 700MHz
(M,N,P,Mg,Ng;Mp,Np)= (2,8,2,1,1;1,1) for 2GHz
(M,N,P,Mg,Ng;Mp,Np)= (8,4,2,1,1;1,1) for 4GHz
UE antenna configuration | (M,N,P,Mg,Ng;Mp,Np)= (1,1,2,1,1;1,1) for 700MHz/2GHz
(M,N,P,Mg,Ng;Mp,Np)= (1,2,2,1,1;1,1) for 4GHz
Device deployment | 80% indoor, 20% outdoor
UE speeds of interest | Indoor users: 3km/h
Outdoor users (in-car): 30 km/h
BS noise figure | 5 dB
BS antenna element gain | 8 dBi
UE noise figure | 9 dB
Thermal noise level | -174 dBm/Hz
Traffic | Full Buffer(baseline), FTP model 1 or 3 up to company
Macro sites | 19
Number of UEs per cell | 10/15/20 UEs
Downtilt | 102°
Minimum BS to UE distance | 35m