## RAW
Source | new scheme | DRX | WUS | short DRX | short IAT | x-slot | MAC-CE | BWP | baseline | DRX2 | WUS2 | short DRX2 | short IAT2 | x-slot2 | MAC-CE2 | BWP2 | - | schemes | category | gain(range) | gain(Lower bound) | gain(Upper bound) | DRX configuration | skipping duration | ss switch slots? | CC | FR | Traffic | Note | delay | ? | 列1 | new | base | tdoc
Huawei
Huawei |  | 1 | 0 | 0 | 1 | 0 | 0 | 0 |  | 1 | 0 | 0 | 1 | 0 | 0 | 0 |  | PDCCH skipping | PDCCH skipping#2 | #VALUE! | 28.1% | 28.1% | 20,10,5 | flexibie, 2/4/6/8/10ms |  | 1CC | FR1 | eMBB2 | FTP 3 traffic model: 30ms mean inter-arrival, 0.1Mbytes packet, 4UE per cell |  |  |  | 1001000 | 1001000 | R1-2100218
Huawei |  | 1 | 0 | 0 | 1 | 0 | 0 | 0 |  | 1 | 0 | 0 | 1 | 0 | 0 | 0 |  | SS switch | SSS | #VALUE! | 20.12% | 20.12% | 20,10,5 |  | 5 | 1CC | FR1 | eMBB2 | FTP 3 traffic model: 30ms mean inter-arrival, 0.1Mbytes packet, 4UE per cell |  |  |  | 1001000 | 1001000 | R1-2100218
Huawei |  | 1 | 0 | 0 | 1 | 0 | 0 | 0 |  | 1 | 0 | 0 | 1 | 0 | 0 | 0 |  | SS switch | SSS | #VALUE! | 24.38% | 24.38% | 20,10,5 |  | 10 | 1CC | FR1 | eMBB2 | FTP 3 traffic model: 30ms mean inter-arrival, 0.1Mbytes packet, 4UE per cell |  |  |  | 1001000 | 1001000 | R1-2100218
Huawei |  | 1 | 0 | 0 | 1 | 0 | 0 | 0 |  | 1 | 0 | 0 | 1 | 0 | 0 | 0 |  | SS switch | SSS | #VALUE! | 26.58% | 26.58% | 20,10,5 |  | 20 | 1CC | FR1 | eMBB2 | FTP 3 traffic model: 30ms mean inter-arrival, 0.1Mbytes packet, 4UE per cell |  |  |  | 1001000 | 1001000 | R1-2100218
Huawei |  | 1 | 0 | 0 | 1 | 0 | 0 | 0 |  | 1 | 0 | 0 | 1 | 0 | 0 | 0 |  | PDCCH skipping | PDCCH skipping#2 | #VALUE! | 27.02% | 27.02% | 40,10,8 | flexibie, 2/4/6/8ms |  | 1CC | FR1 | VOIP |  |  |  |  | 1001000 | 1001000 | R1-2100218
Huawei |  | 1 | 0 | 0 | 1 | 0 | 0 | 0 |  | 1 | 0 | 0 | 1 | 0 | 0 | 0 |  | SS switch | SSS | #VALUE! | 13.52% | 13.52% | 40,10,8 |  | 5 | 1CC | FR1 | VOIP |  |  |  |  | 1001000 | 1001000 | R1-2100218
Huawei |  | 1 | 0 | 0 | 1 | 0 | 0 | 0 |  | 1 | 0 | 0 | 1 | 0 | 0 | 0 |  | SS switch | SSS | #VALUE! | 16.86% | 16.86% | 40,10,8 |  | 10 | 1CC | FR1 | VOIP |  |  |  |  | 1001000 | 1001000 | R1-2100218
Huawei |  | 1 | 0 | 0 | 1 | 0 | 0 | 0 |  | 1 | 0 | 0 | 1 | 0 | 0 | 0 |  | SS switch | SSS | #VALUE! | 22.11% | 22.11% | 40,10,8 |  | 20 | 1CC | FR1 | VOIP |  |  |  |  | 1001000 | 1001000 | R1-2100218
vivo
vivo |  | 1 | 1 | 0 | 1 | 1 | 1 | 0 |  | 1 | 1 | 0 | 1 | 1 | 1 | 0 |  | PDCCH skipping | PDCCH skipping#2 | #VALUE! | 18.52% | 18.52% | 160,20,8 | next cycle |  | 1CC | FR1 | eMBB |  |  |  |  | 1101110 | 1101110 | R1-2100455
vivo |  | 1 | 1 | 0 | 1 | 1 | 1 | 0 |  | 1 | 1 | 0 | 1 | 1 | 1 | 0 |  | PDCCH skipping | PDCCH skipping#2 | #VALUE! | 18.87% | 18.87% | 40,10,8 | next cycle |  | 1CC | FR1 | eMBB2 |  |  |  |  | 1101110 | 1101110 | R1-2100455
vivo |  | 1 | 1 | 0 | 1 | 1 | 1 | 0 |  | 1 | 1 | 0 | 1 | 1 | 1 | 0 |  | PDCCH skipping | PDCCH skipping#2 | #VALUE! | 31.6% | 31.6% | 40,10,8 | next cycle |  | 1CC | FR1 | VOIP |  |  |  |  | 1101110 | 1101110 | R1-2100455
vivo |  | 1 | 1 | 0 | 1 | 1 | 1 | 0 |  | 1 | 1 | 0 | 1 | 1 | 1 | 0 |  | SS switch | SSS | #VALUE! | 2.48% | 2.48% | 160,20,8 |  | 2 | 1CC | FR1 | eMBB |  |  |  |  | 1101110 | 1101110 | R1-2100455
vivo |  | 1 | 1 | 0 | 1 | 1 | 1 | 0 |  | 1 | 1 | 0 | 1 | 1 | 1 | 0 |  | SS switch | SSS | #VALUE! | 3.72% | 3.72% | 160,20,8 |  | 4 | 1CC | FR1 | eMBB |  |  |  |  | 1101110 | 1101110 | R1-2100455
vivo |  | 1 | 1 | 0 | 1 | 1 | 1 | 0 |  | 1 | 1 | 0 | 1 | 1 | 1 | 0 |  | SS switch | SSS | #VALUE! | 4.34% | 4.34% | 160,20,8 |  | 8 | 1CC | FR1 | eMBB |  |  |  |  | 1101110 | 1101110 | R1-2100455
vivo |  | 1 | 1 | 0 | 1 | 1 | 1 | 0 |  | 1 | 1 | 0 | 1 | 1 | 1 | 0 |  | SS switch | SSS | #VALUE! | 4.09% | 4.09% | 40,10,8 |  | 2 | 1CC | FR1 | eMBB2 |  |  |  |  | 1101110 | 1101110 | R1-2100455
vivo |  | 1 | 1 | 0 | 1 | 1 | 1 | 0 |  | 1 | 1 | 0 | 1 | 1 | 1 | 0 |  | SS switch | SSS | #VALUE! | 6.13% | 6.13% | 40,10,8 |  | 4 | 1CC | FR1 | eMBB2 |  |  |  |  | 1101110 | 1101110 | R1-2100455
vivo |  | 1 | 1 | 0 | 1 | 1 | 1 | 0 |  | 1 | 1 | 0 | 1 | 1 | 1 | 0 |  | SS switch | SSS | #VALUE! | 7.15% | 7.15% | 40,10,8 |  | 8 | 1CC | FR1 | eMBB2 |  |  |  |  | 1101110 | 1101110 | R1-2100455
vivo |  | 1 | 1 | 0 | 1 | 1 | 1 | 0 |  | 1 | 1 | 0 | 1 | 1 | 1 | 0 |  | SS switch | SSS | #VALUE! | 6.58% | 6.58% | 40,10,8 |  | 2 | 1CC | FR1 | VOIP |  |  |  |  | 1101110 | 1101110 | R1-2100455
vivo |  | 1 | 1 | 0 | 1 | 1 | 1 | 0 |  | 1 | 1 | 0 | 1 | 1 | 1 | 0 |  | SS switch | SSS | #VALUE! | 9.87% | 9.87% | 40,10,8 |  | 4 | 1CC | FR1 | VOIP |  |  |  |  | 1101110 | 1101110 | R1-2100455
vivo |  | 1 | 1 | 0 | 1 | 1 | 1 | 0 |  | 1 | 1 | 0 | 1 | 1 | 1 | 0 |  | SS switch | SSS | #VALUE! | 11.52% | 11.52% | 40,10,8 |  | 8 | 1CC | FR1 | VOIP |  |  |  |  | 1101110 | 1101110 | R1-2100455
vivo |  | 1 | 1 | 0 | 1 | 1 | 1 | 1 |  | 1 | 1 | 0 | 1 | 1 | 1 | 1 |  | PDCCH skipping | PDCCH skipping#2 | #VALUE! | 15.51% | 15.51% | 160,20,8 | next cycle |  | 1CC | FR1 | eMBB |  |  |  |  | 1101111 | 1101111 | R1-2100455
vivo |  | 1 | 1 | 0 | 1 | 1 | 1 | 1 |  | 1 | 1 | 0 | 1 | 1 | 1 | 1 |  | PDCCH skipping | PDCCH skipping#2 | #VALUE! | 13.1% | 13.1% | 40,10,8 | next cycle |  | 1CC | FR1 | eMBB2 |  |  |  |  | 1101111 | 1101111 | R1-2100455
vivo |  | 1 | 1 | 0 | 1 | 1 | 1 | 1 |  | 1 | 1 | 0 | 1 | 1 | 1 | 1 |  | PDCCH skipping | PDCCH skipping#2 | #VALUE! | 25.16% | 25.16% | 40,10,8 | next cycle |  | 1CC | FR1 | VoIP |  |  |  |  | 1101111 | 1101111 | R1-2100455
vivo |  | 1 | 1 | 0 | 1 | 1 | 1 | 1 |  | 1 | 1 | 0 | 1 | 1 | 1 | 1 |  | SS switch | SSS | #VALUE! | 2.23% | 2.23% | 160,20,8 |  | 2 | 1CC | FR1 | eMBB |  |  |  |  | 1101111 | 1101111 | R1-2100455
vivo |  | 1 | 1 | 0 | 1 | 1 | 1 | 1 |  | 1 | 1 | 0 | 1 | 1 | 1 | 1 |  | SS switch | SSS | #VALUE! | 3.35% | 3.35% | 160,20,8 |  | 4 | 1CC | FR1 | eMBB |  |  |  |  | 1101111 | 1101111 | R1-2100455
vivo |  | 1 | 1 | 0 | 1 | 1 | 1 | 1 |  | 1 | 1 | 0 | 1 | 1 | 1 | 1 |  | SS switch | SSS | #VALUE! | 3.9% | 3.9% | 160,20,8 |  | 8 | 1CC | FR1 | eMBB |  |  |  |  | 1101111 | 1101111 | R1-2100455
vivo |  | 1 | 1 | 0 | 1 | 1 | 1 | 1 |  | 1 | 1 | 0 | 1 | 1 | 1 | 1 |  | SS switch | SSS | #VALUE! | 3.65% | 3.65% | 40,10,8 |  | 2 | 1CC | FR1 | eMBB2 |  |  |  |  | 1101111 | 1101111 | R1-2100455
vivo |  | 1 | 1 | 0 | 1 | 1 | 1 | 1 |  | 1 | 1 | 0 | 1 | 1 | 1 | 1 |  | SS switch | SSS | #VALUE! | 5.47% | 5.47% | 40,10,8 |  | 4 | 1CC | FR1 | eMBB2 |  |  |  |  | 1101111 | 1101111 | R1-2100455
vivo |  | 1 | 1 | 0 | 1 | 1 | 1 | 1 |  | 1 | 1 | 0 | 1 | 1 | 1 | 1 |  | SS switch | SSS | #VALUE! | 6.38% | 6.38% | 40,10,8 |  | 8 | 1CC | FR1 | eMBB2 |  |  |  |  | 1101111 | 1101111 | R1-2100455
vivo |  | 1 | 1 | 0 | 1 | 1 | 1 | 1 |  | 1 | 1 | 0 | 1 | 1 | 1 | 1 |  | SS switch | SSS | #VALUE! | 5.87% | 5.87% | 40,10,8 |  | 2 | 1CC | FR1 | VOIP |  |  |  |  | 1101111 | 1101111 | R1-2100455
vivo |  | 1 | 1 | 0 | 1 | 1 | 1 | 1 |  | 1 | 1 | 0 | 1 | 1 | 1 | 1 |  | SS switch | SSS | #VALUE! | 8.8% | 8.8% | 40,10,8 |  | 4 | 1CC | FR1 | VOIP |  |  |  |  | 1101111 | 1101111 | R1-2100455
vivo |  | 1 | 1 | 0 | 1 | 1 | 1 | 1 |  | 1 | 1 | 0 | 1 | 1 | 1 | 1 |  | SS switch | SSS | #VALUE! | 10.27% | 10.27% | 40,10,8 |  | 8 | 1CC | FR1 | VOIP |  |  |  |  | 1101111 | 1101111 | R1-2100455
CATT
CATT |  | 1 | 1 | 0 | 0 | 0 | 0 | 0 |  | 1 | 1 | 0 | 0 | 0 | 0 | 0 |  | PDCCH skipping | PDCCH skipping#2 | #VALUE! | 71.77% | 71.77% | 160,100,8 | next cycle |  | 1CC | FR1 | eMBB |  |  |  |  | 1100000 | 1100000 | R1-2007870
CATT |  | 1 | 1 | 0 | 0 | 0 | 0 | 0 |  | 1 | 1 | 0 | 0 | 0 | 0 | 0 |  | PDCCH skipping | PDCCH skipping#1 | #VALUE! | 19.21% | 19.21% | 160,100,8 | 1ms |  | 1CC | FR1 | eMBB |  |  |  |  | 1100000 | 1100000 | R1-2007870
CATT |  | 1 | 1 | 0 | 0 | 0 | 0 | 0 |  | 1 | 1 | 0 | 0 | 0 | 0 | 0 |  | PDCCH skipping | PDCCH skipping#2 | #VALUE! | 41.2% | 41.2% | 320,80,10 | next cycle |  | 1CC | FR1 | IM |  |  |  |  | 1100000 | 1100000 | R1-2007870
CATT |  | 1 | 1 | 0 | 0 | 0 | 0 | 0 |  | 1 | 1 | 0 | 0 | 0 | 0 | 0 |  | PDCCH skipping | PDCCH skipping#1 | #VALUE! | 11.19% | 11.19% | 320,80,10 | 1ms |  | 1CC | FR1 | IM |  |  |  |  | 1100000 | 1100000 | R1-2007870
ZTE
ZTE |  | 1 | 0 | 0 | 1 | 1 | 0 | 0 |  | 1 | 0 | 0 | 1 | 1 | 1 | 0 |  | MAC CE | MAC CE | #VALUE! | 8.95% | 8.95% | 160,20,8 |  |  | 1CC | FR1 | eMBB |  |  |  |  | 1001100 | 1001110 | R1-2100526
ZTE |  | 1 | 0 | 0 | 1 | 1 | 1 | 0 |  | 1 | 0 | 0 | 1 | 1 | 1 | 0 |  | PDCCH skipping | PDCCH skipping#1 | 20.72% | 20.72% | 20.72% | 160,20,8 | (4/5*DRX IAT) |  | 1CC | FR1 | eMBB |  |  |  |  | 1001110 | 1001110 | R1-2100526
ZTE |  | 1 | 0 | 0 | 1 | 1 | 1 | 0 |  | 1 | 0 | 0 | 1 | 1 | 1 | 0 |  | SS switch | SSS | 12.71% | 12.71% | 12.71% | 160,20,8 |  | 5 | 1CC | FR1 | eMBB |  |  |  |  | 1001110 | 1001110 | R1-2100526
ZTE |  | 1 | 0 | 0 | 1 | 1 | 0 | 0 |  | 1 | 0 | 0 | 1 | 1 | 1 | 0 |  | MAC CE | MAC CE | #VALUE! | 3.422% | 3.422% | 40,10,8 |  |  | 1CC | FR1 | VoIP |  |  |  |  | 1001100 | 1001110 | R1-2100526
ZTE |  | 1 | 0 | 0 | 1 | 1 | 1 | 0 |  | 1 | 0 | 0 | 1 | 1 | 1 | 0 |  | PDCCH skipping | PDCCH skipping#1 | 25.62% | 25.62% | 25.62% | 40,10,8 | (4/5*DRX IAT) |  | 1CC | FR1 | VoIP |  |  |  |  | 1001110 | 1001110 | R1-2100526
ZTE |  | 1 | 0 | 0 | 1 | 1 | 1 | 0 |  | 1 | 0 | 0 | 1 | 1 | 1 | 0 |  | SS switch | SSS | 17.8% | 17.8% | 17.8% | 40,10,8 |  | 5 | 1CC | FR1 | VoIP |  |  |  |  | 1001110 | 1001110 | R1-2100526
ZTE |  | 1 | 0 | 0 | 1 | 1 | 0 | 0 |  | 1 | 0 | 0 | 1 | 1 | 1 | 0 |  | MAC CE | MAC CE | 5.19% | 5.19% | 5.19% | 40,10,8 |  |  | 1CC | FR1 | eMBB2 |  |  |  |  | 1001100 | 1001110 | R1-2100526
ZTE |  | 1 | 0 | 0 | 1 | 1 | 1 | 0 |  | 1 | 0 | 0 | 1 | 1 | 1 | 0 |  | PDCCH skipping | PDCCH skipping#1 | 23.95% | 23.95% | 23.95% | 40,10,8 | (4/5*DRX IAT) |  | 1CC | FR1 | eMBB2 |  |  |  |  | 1001110 | 1001110 | R1-2100526
ZTE |  | 1 | 0 | 0 | 1 | 1 | 1 | 0 |  | 1 | 0 | 0 | 1 | 1 | 1 | 0 |  | SS switch | SSS | 17.64% | 17.64% | 17.64% | 40,10,8 |  | 5 | 1CC | FR1 | eMBB2 |  |  |  |  | 1001110 | 1001110 | R1-2100526
ZTE |  | 1 | 1 | 0 | 1 | 1 | 0 | 0 |  | 1 | 1 | 0 | 1 | 1 | 1 | 0 |  | MAC CE | MAC CE | #VALUE! | 8.783% | 8.783% | 160,20,8 |  |  | 1CC | FR1 | eMBB |  |  |  |  | 1101100 | 1101110 | R1-2100526
ZTE |  | 1 | 1 | 0 | 1 | 1 | 1 | 0 |  | 1 | 1 | 0 | 1 | 1 | 1 | 0 |  | PDCCH skipping | PDCCH skipping#1 | 21.11% | 21.11% | 21.11% | 160,20,8 | (4/5*DRX IAT) |  | 1CC | FR1 | eMBB |  |  |  |  | 1101110 | 1101110 | R1-2100526
ZTE |  | 1 | 1 | 0 | 1 | 1 | 1 | 0 |  | 1 | 1 | 0 | 1 | 1 | 1 | 0 |  | SS switch | SSS | 12.81% | 12.81% | 12.81% | 160,20,8 |  | 5 | 1CC | FR1 | eMBB |  |  |  |  | 1101110 | 1101110 | R1-2100526
ZTE |  | 1 | 1 | 0 | 1 | 1 | 0 | 0 |  | 1 | 1 | 0 | 1 | 1 | 1 | 0 |  | MAC CE | MAC CE | #VALUE! | 4.422% | 4.422% | 40,10,8 |  |  | 1CC | FR1 | VoIP |  |  |  |  | 1101100 | 1101110 | R1-2100526
ZTE |  | 1 | 1 | 0 | 1 | 1 | 1 | 0 |  | 1 | 1 | 0 | 1 | 1 | 1 | 0 |  | PDCCH skipping | PDCCH skipping#1 | 29.15% | 29.15% | 29.15% | 40,10,8 | (4/5*DRX IAT) |  | 1CC | FR1 | VoIP |  |  |  |  | 1101110 | 1101110 | R1-2100526
ZTE |  | 1 | 1 | 0 | 1 | 1 | 1 | 0 |  | 1 | 1 | 0 | 1 | 1 | 1 | 0 |  | SS switch | SSS | 20.61% | 20.61% | 20.61% | 40,10,8 |  | 5 | 1CC | FR1 | VoIP |  |  |  |  | 1101110 | 1101110 | R1-2100526
ZTE |  | 1 | 1 | 0 | 1 | 1 | 0 | 0 |  | 1 | 1 | 0 | 1 | 1 | 1 | 0 |  | MAC CE | MAC CE | 3.73% | 3.73% | 3.73% | 40,10,8 |  |  | 1CC | FR1 | eMBB2 |  |  |  |  | 1101100 | 1101110 | R1-2100526
ZTE |  | 1 | 1 | 0 | 1 | 1 | 1 | 0 |  | 1 | 1 | 0 | 1 | 1 | 1 | 0 |  | PDCCH skipping | PDCCH skipping#1 | 26.13% | 26.13% | 26.13% | 40,10,8 | (4/5*DRX IAT) |  | 1CC | FR1 | eMBB2 |  |  |  |  | 1101110 | 1101110 | R1-2100526
ZTE |  | 1 | 1 | 0 | 1 | 1 | 1 | 0 |  | 1 | 1 | 0 | 1 | 1 | 1 | 0 |  | SS switch | SSS | 18.84% | 18.84% | 18.84% | 40,10,8 |  | 5 | 1CC | FR1 | eMBB2 |  |  |  |  | 1101110 | 1101110 | R1-2100526
Samsung
Samsung |  | 1 | 0 | 0 | 0 | 0 | 0 | 0 |  | 1 | 1 | 0 | 0 | 0 | 0 | 0 |  | SS switch | SSS | #VALUE! | 30.94% | 32.62% | 160,100,8 |  | 4 | 1CC | FR1 | eMBB2 |  |  |  |  | 1000000 | 1100000 | R1-2101220
Samsung |  | 1 | 0 | 0 | 0 | 1 | 0 | 0 |  | 1 | 1 | 0 | 0 | 0 | 0 | 0 |  | PDCCH skipping | PDCCH skipping#1 | #VALUE! | 15.76% | 17.95% | 160,100,8 | 2ms |  | 1CC | FR1 | eMBB2 |  |  |  |  | 1000100 | 1100000 | R1-2101220
Samsung |  | 1 | 0 | 0 | 0 | 1 | 0 | 0 |  | 1 | 1 | 0 | 0 | 0 | 0 | 0 |  | cross-slot + relaxed processing timeline | Others | #VALUE! | 25.96% | 28% | 160,100,8 |  |  | 1CC | FR1 | eMBB2 | Joint adasptation on both cross-slot scheduling and relxed PDSCH/PUSCH processing timeline |  |  |  | 1000100 | 1100000 | R1-2101220
OPPO
OPPO |  | 1 | 1 | 0 | 1 | 0 | 0 | 0 |  | 1 | 1 | 0 | 1 | 0 | 0 | 0 |  | PDCCH skipping | PDCCH skipping#2 | #VALUE! | 22.33% | 22.33% | 160,20,8 | next cycle |  | 1CC | FR1 | eMBB |  |  |  |  | 1101000 | 1101000 | R1-2100170
OPPO |  | 1 | 1 | 0 | 1 | 0 | 0 | 0 |  | 1 | 1 | 0 | 1 | 0 | 0 | 0 |  | PDCCH skipping | PDCCH skipping#2 | #VALUE! | 41.19% | 41.19% | 160,20,8 | next cycle |  | 4CC | FR1 | eMBB | 4CC |  |  |  | 1101000 | 1101000 | R1-2100170
OPPO |  | 1 | 1 | 0 | 1 | 0 | 0 | 0 |  | 1 | 1 | 0 | 1 | 0 | 0 | 0 |  | PDCCH skipping | PDCCH skipping#2 | #VALUE! | 17.58% | 17.58% | 160,20,8 | next cycle |  | 1CC | FR1 | eMBB | PDCCH skipping is after 8 slot of the PDCCH skipping indication. UE re-start PDCCH monitoring right after new data arrival. |  |  |  | 1101000 | 1101000 | R1-2100170
OPPO |  | 1 | 1 | 0 | 1 | 0 | 0 | 0 |  | 1 | 1 | 0 | 1 | 0 | 0 | 0 |  | PDCCH skipping | PDCCH skipping#2 | #VALUE! | 31.94% | 31.94% | 160,20,8 | next cycle |  | 4CC | FR1 | eMBB | 4CC, PDCCH skipping is after 8 slot of the PDCCH skipping indication. UE re-start PDCCH monitoring right after new data arrival. |  |  |  | 1101000 | 1101000 | R1-2100170
OPPO |  | 1 | 1 | 0 | 1 | 0 | 0 | 0 |  | 1 | 1 | 0 | 1 | 0 | 0 | 0 |  | SS switch | SSS | #VALUE! | 1.68% | 1.68% | 160,20,8 |  | 2 | 1CC | FR1 | eMBB |  |  |  |  | 1101000 | 1101000 | R1-2100170
OPPO |  | 1 | 1 | 0 | 1 | 0 | 0 | 0 |  | 1 | 1 | 0 | 1 | 0 | 0 | 0 |  | SS switch | SSS | #VALUE! | 3.27% | 3.27% | 160,20,8 |  | 2 | 4CC | FR1 | eMBB |  |  |  |  | 1101000 | 1101000 | R1-2100170
OPPO |  | 1 | 1 | 0 | 1 | 0 | 0 | 0 |  | 1 | 1 | 0 | 1 | 0 | 0 | 0 |  | SS switch | SSS | #VALUE! | 2.45% | 2.45% | 160,20,8 |  | 4 | 1CC | FR1 | eMBB |  |  |  |  | 1101000 | 1101000 | R1-2100170
OPPO |  | 1 | 1 | 0 | 1 | 0 | 0 | 0 |  | 1 | 1 | 0 | 1 | 0 | 0 | 0 |  | SS switch | SSS | #VALUE! | 4.78% | 4.78% | 160,20,8 |  | 4 | 4CC | FR1 | eMBB |  |  |  |  | 1101000 | 1101000 | R1-2100170
OPPO |  | 1 | 1 | 0 | 1 | 0 | 0 | 0 |  | 1 | 1 | 0 | 1 | 0 | 0 | 0 |  | PDCCH skipping | PDCCH skipping#2 | #VALUE! | 16.37% | 16.37% | 160,20,8 | next cycle |  | 1CC | FR1 | IM |  |  |  |  | 1101000 | 1101000 | R1-2100170
OPPO |  | 1 | 1 | 0 | 1 | 0 | 0 | 0 |  | 1 | 1 | 0 | 1 | 0 | 0 | 0 |  | PDCCH skipping | PDCCH skipping#2 | #VALUE! | 12.55% | 12.55% | 160,20,8 | next cycle |  | 4CC | FR1 | IM | 4CC |  |  |  | 1101000 | 1101000 | R1-2100170
OPPO |  | 1 | 1 | 0 | 1 | 0 | 0 | 0 |  | 1 | 1 | 0 | 1 | 0 | 0 | 0 |  | PDCCH skipping | PDCCH skipping#2 | #VALUE! | 12.53% | 12.53% | 160,20,8 | next cycle |  | 1CC | FR1 | IM | PDCCH skipping is after 8 slot of the PDCCH skipping indication. UE re-start PDCCH monitoring right after new data arrival. |  |  |  | 1101000 | 1101000 | R1-2100170
OPPO |  | 1 | 1 | 0 | 1 | 0 | 0 | 0 |  | 1 | 1 | 0 | 1 | 0 | 0 | 0 |  | PDCCH skipping | PDCCH skipping#2 | #VALUE! | 9.6% | 9.6% | 160,20,8 | next cycle |  | 4CC | FR1 | IM | 4CC, PDCCH skipping is after 8 slot of the PDCCH skipping indication. UE re-start PDCCH monitoring right after new data arrival. |  |  |  | 1101000 | 1101000 | R1-2100170
OPPO |  | 1 | 1 | 0 | 1 | 0 | 0 | 0 |  | 1 | 1 | 0 | 1 | 0 | 0 | 0 |  | SS switch | SSS | #VALUE! | 1.36% | 1.36% | 160,20,8 |  | 2 | 1CC | FR1 | IM |  |  |  |  | 1101000 | 1101000 | R1-2100170
OPPO |  | 1 | 1 | 0 | 1 | 0 | 0 | 0 |  | 1 | 1 | 0 | 1 | 0 | 0 | 0 |  | SS switch | SSS | #VALUE! | 1.04% | 1.04% | 160,20,8 |  | 2 | 4CC | FR1 | IM |  |  |  |  | 1101000 | 1101000 | R1-2100170
OPPO |  | 1 | 1 | 0 | 1 | 0 | 0 | 0 |  | 1 | 1 | 0 | 1 | 0 | 0 | 0 |  | SS switch | SSS | #VALUE! | 1.99% | 1.99% | 160,20,8 |  | 4 | 1CC | FR1 | IM |  |  |  |  | 1101000 | 1101000 | R1-2100170
OPPO |  | 1 | 1 | 0 | 1 | 0 | 0 | 0 |  | 1 | 1 | 0 | 1 | 0 | 0 | 0 |  | SS switch | SSS | #VALUE! | 1.52% | 1.52% | 160,20,8 |  | 4 | 4CC | FR1 | IM |  |  |  |  | 1101000 | 1101000 | R1-2100170
OPPO |  | 1 | 1 | 0 | 0 | 0 | 0 | 0 |  | 1 | 1 | 0 | 0 | 0 | 0 | 0 |  | PDCCH skipping | PDCCH skipping#2 | #VALUE! | 53.96% | 53.96% | 160,100,8 | next cycle |  | 1CC | FR1 | IM |  |  |  |  | 1100000 | 1100000 | R1-2100170
OPPO |  | 1 | 1 | 0 | 0 | 0 | 0 | 0 |  | 1 | 1 | 0 | 0 | 0 | 0 | 0 |  | PDCCH skipping | PDCCH skipping#2 | #VALUE! | 74.13% | 74.13% | 160,100,8 | next cycle |  | 4CC | FR1 | IM | 4CC |  |  |  | 1100000 | 1100000 | R1-2100170
OPPO |  | 1 | 1 | 0 | 0 | 0 | 0 | 0 |  | 1 | 1 | 0 | 0 | 0 | 0 | 0 |  | PDCCH skipping | PDCCH skipping#2 | #VALUE! | 51.82% | 51.82% | 160,100,8 | next cycle |  | 1CC | FR1 | IM | PDCCH skipping is after 8 slot of the PDCCH skipping indication. UE re-start PDCCH monitoring right after new data arrival. |  |  |  | 1100000 | 1100000 | R1-2100170
OPPO |  | 1 | 1 | 0 | 0 | 0 | 0 | 0 |  | 1 | 1 | 0 | 0 | 0 | 0 | 0 |  | PDCCH skipping | PDCCH skipping#2 | #VALUE! | 71.06% | 71.06% | 160,100,8 | next cycle |  | 4CC | FR1 | IM | 4CC, PDCCH skipping is after 8 slot of the PDCCH skipping indication. UE re-start PDCCH monitoring right after new data arrival. |  |  |  | 1100000 | 1100000 | R1-2100170
OPPO |  | 1 | 1 | 0 | 0 | 0 | 0 | 0 |  | 1 | 1 | 0 | 0 | 0 | 0 | 0 |  | SS switch | SSS | #VALUE! | 4.81% | 4.81% | 160,100,8 |  | 2 | 1CC | FR1 | IM |  |  |  |  | 1100000 | 1100000 | R1-2100170
OPPO |  | 1 | 1 | 0 | 0 | 0 | 0 | 0 |  | 1 | 1 | 0 | 0 | 0 | 0 | 0 |  | SS switch | SSS | #VALUE! | 6.63% | 6.63% | 160,100,8 |  | 2 | 4CC | FR1 | IM |  |  |  |  | 1100000 | 1100000 | R1-2100170
OPPO |  | 1 | 1 | 0 | 0 | 0 | 0 | 0 |  | 1 | 1 | 0 | 0 | 0 | 0 | 0 |  | SS switch | SSS | #VALUE! | 7.19% | 7.19% | 160,100,8 |  | 4 | 1CC | FR1 | IM |  |  |  |  | 1100000 | 1100000 | R1-2100170
OPPO |  | 1 | 1 | 0 | 0 | 0 | 0 | 0 |  | 1 | 1 | 0 | 0 | 0 | 0 | 0 |  | SS switch | SSS | #VALUE! | 9.92% | 9.92% | 160,100,8 |  | 4 | 4CC | FR1 | IM |  |  |  |  | 1100000 | 1100000 | R1-2100170
Apple
Apple |  | 1 | 1 | 0 | 1 | 1 | 0 | 0 |  | 1 | 1 | 0 | 1 | 1 | 0 | 0 |  | PDCCH skipping | PDCCH skipping#1 | #VALUE! | 13.75% | 13.75% | 160,100,8 | 8slot |  | 1CC | FR1 | eMBB | baseline delay = 60.91851ms, new scheme = 62.0092ms | 45.3159 |  |  | 1101100 | 1101100 | R1-2101394
Apple |  | 1 | 1 | 0 | 1 | 1 | 0 | 0 |  | 1 | 1 | 0 | 1 | 1 | 0 | 0 |  | PDCCH skipping | PDCCH skipping#1 | #VALUE! | 31% | 31% | 160,100,8 | 16slot |  | 1CC | FR1 | eMBB | baseline delay = 60.91851ms, new scheme = 62.0092ms | 45.3159 |  |  | 1101100 | 1101100 | R1-2101394
Apple |  | 1 | 1 | 0 | 0 | 1 | 0 | 0 |  | 1 | 0 | 0 | 0 | 0 | 0 | 0 |  | SS switch | SSS | #VALUE! | 8.11% | 8.11% | 160,100,8 |  |  | 1CC | FR1 | eMBB |  | 50.087 |  |  | 1100100 | 1000000 | R1-2101394
Apple |  | 1 | 1 | 0 | 0 | 1 | 0 | 0 |  | 1 | 1 | 0 | 0 | 1 | 0 | 0 |  | SS switch | SSS | #VALUE! | 11.7% | 11.7% | 160,100,8 |  | 2 | 1CC | FR1 | eMBB |  | 51.7856 |  |  | 1100100 | 1100100 | R1-2101394
Interdigital
Interdigital |  | 1 | 0 | 0 | 1 | 0 | 0 | 0 |  | 1 | 0 | 0 | 1 | 0 | 0 | 0 |  | SS switch | SSS | #VALUE! | 4.7% | 4.7% | 160,100,8 |  | 4 | 1CC | FR1 | eMBB |  |  |  |  | 1001000 | 1001000 | R1-2101505
Interdigital |  | 1 | 0 | 0 | 1 | 0 | 0 | 0 |  | 1 | 0 | 0 | 1 | 0 | 0 | 0 |  | SS switch | SSS | #VALUE! | 6.5% | 6.5% | 160,100,8 |  | 8 | 1CC | FR1 | eMBB |  |  |  |  | 1001000 | 1001000 | R1-2101505
Interdigital |  | 1 | 0 | 0 | 1 | 0 | 0 | 0 |  | 1 | 0 | 0 | 1 | 0 | 0 | 0 |  | SS switch | SSS | #VALUE! | 7.7% | 7.7% | 160,100,8 |  | 16 | 1CC | FR1 | eMBB |  |  |  |  | 1001000 | 1001000 | R1-2101505
Interdigital |  | 1 | 0 | 0 | 1 | 0 | 0 | 0 |  | 1 | 0 | 0 | 1 | 0 | 0 | 0 |  | SS switch | SSS | #VALUE! | 6.7% | 6.7% | 160,100,8 |  | 32 | 1CC | FR1 | eMBB |  |  |  |  | 1001000 | 1001000 | R1-2101505
Interdigital |  | 1 | 0 | 0 | 1 | 0 | 0 | 0 |  | 1 | 0 | 0 | 1 | 0 | 0 | 0 |  | PDCCH skipping | PDCCH skipping#1 | #VALUE! | 0% | 0% | 160,100,8 | 4slot |  | 1CC | FR1 | eMBB |  |  |  |  | 1001000 | 1001000 | R1-2101505
Interdigital |  | 1 | 0 | 0 | 1 | 0 | 0 | 0 |  | 1 | 0 | 0 | 1 | 0 | 0 | 0 |  | PDCCH skipping | PDCCH skipping#1 | #VALUE! | 1.3% | 1.3% | 160,100,8 | 8slot |  | 1CC | FR1 | eMBB |  |  |  |  | 1001000 | 1001000 | R1-2101505
Interdigital |  | 1 | 0 | 0 | 1 | 0 | 0 | 0 |  | 1 | 0 | 0 | 1 | 0 | 0 | 0 |  | PDCCH skipping | PDCCH skipping#1 | #VALUE! | 2.9% | 2.9% | 160,100,8 | 16slot |  | 1CC | FR1 | eMBB |  |  |  |  | 1001000 | 1001000 | R1-2101505
Interdigital |  | 1 | 0 | 0 | 1 | 0 | 0 | 0 |  | 1 | 0 | 0 | 1 | 0 | 0 | 0 |  | PDCCH skipping | PDCCH skipping#1 | #VALUE! | 5.3% | 5.3% | 160,100,8 | 32slot |  | 1CC | FR1 | eMBB |  |  |  |  | 1001000 | 1001000 | R1-2101505
Nokia
Nokia |  | 1 | 1 | 0 | 1 | 0 | 1 | 0 |  | 1 | 1 | 0 | 1 | 0 | 0 | 0 |  | MAC CE | Rel-16 MAC CE | #VALUE! | 28.7% | 28.7% | 160,20,8 |  |  | 1CC | FR1 | eMBB | MAC CE: 5slot+4slot; CSI meas every DRX, RRM every DRX, UL CG |  |  |  | 1101010 | 1101000 | R1-2101666
Nokia |  | 1 | 1 | 0 | 1 | 1 | 0 | 0 |  | 1 | 1 | 0 | 1 | 0 | 0 | 0 |  | R16 x-slot+WUS | R16 x-slot+WUS | #VALUE! | 11.1% | 11.1% | 160,20,8 |  |  | 1CC | FR1 | eMBB | cross-slot scheduling, CSI meas every DRX, RRM every DRX, UL CG |  |  |  | 1101100 | 1101000 | R1-2101666
Nokia |  | 1 | 1 | 0 | 1 | 0 | 0 | 0 |  | 1 | 1 | 0 | 1 | 0 | 0 | 0 |  | PDCCH skipping | PDCCH skipping#1 | #VALUE! | 15% | 15% | 160,20,8 | 5slot |  | 1CC | FR1 | eMBB | 2 slot delay,CSI meas every DRX, RRM every DRX, UL CG |  |  |  | 1101000 | 1101000 | R1-2101666
Nokia |  | 1 | 1 | 0 | 1 | 0 | 0 | 0 |  | 1 | 1 | 0 | 1 | 0 | 0 | 0 |  | SS switch | SSS | #VALUE! | 14.3% | 14.3% | 160,20,8 |  | 5 | 1CC | FR1 | eMBB | 2 slot delay,CSI meas every DRX, RRM every DRX, UL CG |  |  |  | 1101000 | 1101000 | R1-2101666
Nokia |  | 1 | 0 | 0 | 1 | 0 | 1 | 0 |  | 1 | 0 | 0 | 1 | 0 | 0 | 0 |  | MAC CE | Rel-16 MAC CE | #VALUE! | 3.9% | 3.9% | 40,10,8 |  |  | 1CC | FR1 | VOIP | MAC CE: 5slot+4slot; CSI meas every DRX, RRM every DRX, UL CG |  |  |  | 1001010 | 1001000 | R1-2101666
Nokia |  | 1 | 0 | 0 | 1 | 1 | 0 | 0 |  | 1 | 0 | 0 | 1 | 0 | 0 | 0 |  | R16 x-slot | R16 x-slot | #VALUE! | 10.46% | 10.46% | 40,10,8 |  |  | 1CC | FR1 | VOIP | cross-slot scheduling, CSI meas every DRX, RRM every DRX, UL CG |  |  |  | 1001100 | 1001000 | R1-2101666
Nokia |  | 1 | 0 | 0 | 1 | 0 | 0 | 0 |  | 1 | 0 | 0 | 1 | 0 | 0 | 0 |  | PDCCH skipping | PDCCH skipping#1 | #VALUE! | 9.55% | 9.55% | 40,10,8 | 5slot |  | 1CC | FR1 | VOIP | 2 slot delay,CSI meas every DRX, RRM every DRX, UL CG |  |  |  | 1001000 | 1001000 | R1-2101666
Nokia |  | 1 | 0 | 0 | 1 | 0 | 0 | 0 |  | 1 | 0 | 0 | 1 | 0 | 0 | 0 |  | SS switch | SSS | #VALUE! | 8.22% | 8.22% | 40,10,8 |  | 5 | 1CC | FR1 | VOIP | 2 slot delay,CSI meas every DRX, RRM every DRX, UL CG |  |  |  | 1001000 | 1001000 | R1-2101666
Nokia |  | 1 | 0 | 0 | 1 | 0 | 0 | 0 |  | 1 | 0 | 0 | 1 | 0 | 0 | 0 |  | PDCCH skipping | PDCCH skipping#1 | #VALUE! | 4.2% | 4.2% | 20,10,8 | 5slot |  | 1CC | FR1 | eMBB2 | 2 slot delay,CSI meas every DRX, RRM every DRX, UL CG |  |  |  | 1001000 | 1001000 | R1-2101666
Nokia |  | 1 | 0 | 0 | 1 | 0 | 0 | 0 |  | 1 | 0 | 0 | 1 | 0 | 0 | 0 |  | SS switch | SSS | #VALUE! | 3.3% | 3.3% | 20,10,8 |  | 5 | 1CC | FR1 | eMBB2 | 2 slot delay,CSI meas every DRX, RRM every DRX, UL CG |  |  |  | 1001000 | 1001000 | R1-2101666
MediaTek
MediaTek |  | 1 | 1 | 0 | 1 | 1 | 0 | 1 |  | 1 | 1 | 0 | 1 | 1 | 0 | 1 |  | PDCCH skipping | PDCCH skipping#1 | #VALUE! | 27.18% | 27.18% | 40,10,8 | 1slot |  | 1CC | FR2 | VOIP | FR2,1CC |  |  |  | 1101101 | 1101101 | R1-2008966
MediaTek |  | 1 | 1 | 0 | 1 | 1 | 0 | 1 |  | 1 | 1 | 0 | 1 | 1 | 0 | 1 |  | PDCCH skipping | PDCCH skipping#1 | #VALUE! | 36.08% | 36.08% | 40,10,8 | 7slot |  | 1CC | FR2 | VOIP | FR2,1CC |  |  |  | 1101101 | 1101101 | R1-2008966
MediaTek |  | 1 | 1 | 0 | 1 | 1 | 0 | 1 |  | 1 | 1 | 0 | 1 | 1 | 0 | 1 |  | SS switch | SSS | #VALUE! | 35.73% | 35.73% | 40,10,8 |  | 8 | 1CC | FR2 | VOIP | FR2,1CC |  |  |  | 1101101 | 1101101 | R1-2008966
MediaTek |  | 1 | 1 | 0 | 1 | 1 | 0 | 1 |  | 1 | 1 | 0 | 1 | 1 | 0 | 1 |  | PDCCH skipping | PDCCH skipping#1 | #VALUE! | 20.75% | 20.75% | 160,20,8 | 1slot |  | 4CC | FR2 | eMBB | FR2,4CC |  |  |  | 1101101 | 1101101 | R1-2008966
MediaTek |  | 1 | 1 | 0 | 1 | 1 | 0 | 1 |  | 1 | 1 | 0 | 1 | 1 | 0 | 1 |  | PDCCH skipping | PDCCH skipping#1 | #VALUE! | 26.88% | 26.88% | 160,20,8 | 7slot |  | 4CC | FR2 | eMBB | FR2,4CC |  |  |  | 1101101 | 1101101 | R1-2008966
MediaTek |  | 1 | 1 | 0 | 1 | 1 | 0 | 1 |  | 1 | 1 | 0 | 1 | 1 | 0 | 1 |  | SS switch | SSS | #VALUE! | 25.9% | 25.9% | 160,20,8 |  | 8 | 4CC | FR2 | eMBB | FR2,4CC |  |  |  | 1101101 | 1101101 | R1-2008966
MediaTek |  | 1 | 1 | 0 | 1 | 1 | 0 | 1 |  | 1 | 1 | 0 | 1 | 1 | 0 | 1 |  | PDCCH skipping | PDCCH skipping#1 | #VALUE! | 34.79% | 34.79% | 20,10,5 | 1slot |  | 4CC | FR2 | eMBB2 | FR2,4CC |  |  |  | 1101101 | 1101101 | R1-2008966
MediaTek |  | 1 | 1 | 0 | 1 | 1 | 0 | 1 |  | 1 | 1 | 0 | 1 | 1 | 0 | 1 |  | PDCCH skipping | PDCCH skipping#1 | #VALUE! | 50.51% | 50.51% | 20,10,5 | 7slot |  | 4CC | FR2 | eMBB2 | FR2,4CC |  |  |  | 1101101 | 1101101 | R1-2008966
MediaTek |  | 1 | 1 | 0 | 1 | 1 | 0 | 1 |  | 1 | 1 | 0 | 1 | 1 | 0 | 1 |  | SS switch | SSS | #VALUE! | 49.66% | 49.66% | 20,10,5 |  | 8 | 4CC | FR2 | eMBB2 | FR2,4CC |  |  |  | 1101101 | 1101101 | R1-2008966
MediaTek |  | 1 | 1 | 0 | 1 | 1 | 0 | 1 |  | 1 | 1 | 0 | 1 | 1 | 0 | 1 |  | reTX-aware adapt. | SSS | #VALUE! | 40.19% | 40.19% | 40,10,8 |  | 8 | 1CC | FR2 | VOIP | FR2,1CC |  |  |  | 1101101 | 1101101 | R1-2008966
MediaTek |  | 1 | 1 | 0 | 1 | 1 | 0 | 1 |  | 1 | 1 | 0 | 1 | 1 | 0 | 1 |  | reTX-aware adapt. | SSS | #VALUE! | 34.28% | 34.28% | 160,20,8 |  | 8 | 4CC | FR2 | eMBB | FR2,4CC |  |  |  | 1101101 | 1101101 | R1-2008966
MediaTek |  | 1 | 1 | 0 | 1 | 1 | 0 | 1 |  | 1 | 1 | 0 | 1 | 1 | 0 | 1 |  | reTX-aware adapt. | SSS | #VALUE! | 60.75% | 60.75% | 20,10,5 |  | 8 | 4CC | FR2 | eMBB2 | FR2,4CC |  |  |  | 1101101 | 1101101 | R1-2008966
Intel
Intel |  | 1 | 0 | 0 | 1 | 0 | 0 | 0 |  | 1 | 0 | 0 | 1 | 0 | 0 | 0 |  | PDCCH skipping | PDCCH skipping#1 | #VALUE! | 23.97% | 40.94% | 160,20,8 | 8ms |  | 1CC | FR1 | eMBB | 3% UPT loss for cell edge UEs and 4% UPT loss for cell center Ues, BWP switching OFF, measurement every DRX cycle |  |  |  | 1001000 | 1001000 | R1-2100664
Intel |  | 1 | 0 | 0 | 1 | 0 | 0 | 0 |  | 1 | 0 | 0 | 1 | 1 | 0 | 0 |  | PDCCH skipping | PDCCH skipping#1 | #VALUE! | 13.45% | 28.6% | 160,20,8 | 8ms |  | 1CC | FR1 | eMBB | 3% UPT loss for cell edge UEs and 4% UPT loss for cell center UEs, BWP switching OFF, measurement every DRX cycle |  |  |  | 1001000 | 1001100 | R1-2100664
Intel |  | 1 | 0 | 0 | 1 | 0 | 0 | 0 |  | 1 | 1 | 0 | 1 | 0 | 0 | 0 |  | PDCCH skipping | PDCCH skipping#1 | #VALUE! | 22.23% | 38.96% | 160,20,8 | 8ms |  | 1CC | FR1 | eMBB | 0% UPT loss for cell edge UEs and 0% UPT loss for cell center UEs, BWP switching OFF, measurement every DRX cycle |  |  |  | 1001000 | 1101000 | R1-2100664
Intel |  | 1 | 0 | 0 | 1 | 0 | 0 | 1 |  | 1 | 0 | 0 | 1 | 0 | 0 | 1 |  | PDCCH skipping | PDCCH skipping#1 | #VALUE! | 10.94% | 24.19% | 160,20,8 | 8ms |  | 1CC | FR1 | eMBB | 3% UPT loss for cell edge UEs and 4% UPT loss for cell center UEs, BWP switching ON, measurement every DRX cycle |  |  |  | 1001001 | 1001001 | R1-2100664
Intel |  | 1 | 0 | 0 | 1 | 0 | 0 | 1 |  | 1 | 0 | 0 | 1 | 1 | 0 | 1 |  | PDCCH skipping | PDCCH skipping#1 | #VALUE! | 7.05% | 22.83% | 160,20,8 | 8ms |  | 1CC | FR1 | eMBB | 3% UPT loss for cell edge UEs and 4% UPT loss for cell center UEs, BWP switching ON, measurement every DRX cycle |  |  |  | 1001001 | 1001101 | R1-2100664
Intel |  | 1 | 0 | 0 | 1 | 0 | 0 | 1 |  | 1 | 1 | 0 | 1 | 0 | 0 | 1 |  | PDCCH skipping | PDCCH skipping#1 | #VALUE! | 11.39% | 20.2% | 160,20,8 | 8ms |  | 1CC | FR1 | eMBB | 0% UPT loss for cell edge UEs and 0% UPT loss for cell center UEs, BWP switching ON, measurement every DRX cycle |  |  |  | 1001001 | 1101001 | R1-2100664
Intel |  | 1 | 0 | 0 | 1 | 0 | 0 | 1 |  | 1 | 0 | 1 | 1 | 0 | 1 | 1 |  | PDCCH skipping | PDCCH skipping#1 | #VALUE! | 8.36% | 25.46% | 160,20,8 | 8ms |  | 1CC | FR1 | eMBB | 12% UPT loss for cell edge UEs and 23% UPT loss for cell center UEs , BWP switching ON, baseline includes short DRX, measurement every DRX cycle |  |  |  | 1001001 | 1011011 | R1-2100664
Intel |  | 1 | 0 | 0 | 0 | 0 | 0 | 0 |  | 1 | 0 | 0 | 0 | 0 | 0 | 0 |  | PDCCH skipping | PDCCH skipping#1 | #VALUE! | 41.75% | 51.49% | 160,100,8 | 8ms |  | 1CC | FR1 | eMBB | 10% UPT loss for cell edge UEs and 12% UPT loss for cell center Ues, BWP switching OFF, measurement every DRX cycle |  |  |  | 1000000 | 1000000 | R1-2100664
Intel |  | 1 | 0 | 0 | 0 | 0 | 0 | 0 |  | 1 | 0 | 0 | 0 | 1 | 0 | 0 |  | PDCCH skipping | PDCCH skipping#1 | #VALUE! | 29.45% | 37.81% | 160,100,8 | 8ms |  | 1CC | FR1 | eMBB | 10% UPT loss for cell edge UEs and 12% UPT loss for cell center UEs, BWP switching OFF, measurement every DRX cycle |  |  |  | 1000000 | 1000100 | R1-2100664
Intel |  | 1 | 0 | 0 | 0 | 0 | 0 | 0 |  | 1 | 1 | 0 | 0 | 0 | 0 | 0 |  | PDCCH skipping | PDCCH skipping#1 | #VALUE! | 38.88% | 48.51% | 160,100,8 | 8ms |  | 1CC | FR1 | eMBB | 6% UPT loss for cell edge UEs and 5% UPT loss for cell center UEs, BWP switching OFF, measurement every DRX cycle |  |  |  | 1000000 | 1100000 | R1-2100664
Intel |  | 1 | 0 | 0 | 0 | 0 | 0 | 1 |  | 1 | 0 | 0 | 0 | 0 | 0 | 1 |  | PDCCH skipping | PDCCH skipping#1 | #VALUE! | 29.93% | 41.95% | 160,100,8 | 8ms |  | 1CC | FR1 | eMBB | 8% UPT loss for cell edge UEs and 10% UPT loss for cell center UEs, BWP switching ON, measurement every DRX cycle |  |  |  | 1000001 | 1000001 | R1-2100664
Intel |  | 1 | 0 | 0 | 0 | 0 | 0 | 1 |  | 1 | 0 | 0 | 0 | 1 | 0 | 1 |  | PDCCH skipping | PDCCH skipping#1 | #VALUE! | 20.23% | 29.82% | 160,100,8 | 8ms |  | 1CC | FR1 | eMBB | 8% UPT loss for cell edge UEs and 10% UPT loss for cell center UEs, BWP switching ON, measurement every DRX cycle |  |  |  | 1000001 | 1000101 | R1-2100664
Intel |  | 1 | 0 | 0 | 0 | 0 | 0 | 1 |  | 1 | 1 | 0 | 0 | 0 | 0 | 1 |  | PDCCH skipping | PDCCH skipping#1 | #VALUE! | 28.33% | 40% | 160,100,8 | 8ms |  | 1CC | FR1 | eMBB | 5% UPT loss for cell edge UEs and 4% UPT loss for cell center UEs, BWP switching ON, measurement every DRX cycle |  |  |  | 1000001 | 1100001 | R1-2100664
Spreadtrum
Spreadtrum |  | 1 | 0 | 0 | 1 | 1 | 0 | 0 |  | 1 | 0 | 0 | 1 | 0 | 0 | 0 |  | R16 x-slot | R16 x-slot | #VALUE! | 20.43% | 20.43% | 160,20,8 |  |  | 1CC | FR1 | eMBB | baseline is DRX |  |  |  | 1001100 | 1001000 | R1-2100815
Spreadtrum |  | 1 | 1 | 0 | 1 | 0 | 0 | 0 |  | 1 | 0 | 0 | 1 | 0 | 0 | 0 |  | R16 WUS | R16 WUS | #VALUE! | 8.2% | 8.2% | 160,20,8 |  |  | 1CC | FR1 | eMBB | baseline is DRX |  |  |  | 1101000 | 1001000 | R1-2100815
Spreadtrum |  | 1 | 1 | 0 | 1 | 1 | 0 | 0 |  | 1 | 0 | 0 | 1 | 0 | 0 | 0 |  | R16 x-slot+WUS | R16 x-slot+WUS | #VALUE! | 24.24% | 24.24% | 160,20,8 |  |  | 1CC | FR1 | eMBB | baseline is DRX |  |  |  | 1101100 | 1001000 | R1-2100815
Spreadtrum |  | 1 | 1 | 0 | 1 | 1 | 0 | 0 |  | 1 | 1 | 0 | 1 | 1 | 0 | 0 |  | PDCCH skipping | PDCCH skipping#1 | #VALUE! | 35.57% | 35.57% | 160,20,8 | 4slot |  | 1CC | FR1 | eMBB | baseline is DRX+Cross+WUS |  |  |  | 1101100 | 1101100 | R1-2100815
Spreadtrum |  | 1 | 1 | 0 | 1 | 1 | 0 | 0 |  | 1 | 1 | 0 | 1 | 1 | 0 | 0 |  | PDCCH skipping | PDCCH skipping#1 | #VALUE! | 39.66% | 39.66% | 160,20,8 | 8slot |  | 1CC | FR1 | eMBB | baseline is DRX+Cross+WUS |  |  |  | 1101100 | 1101100 | R1-2100815
Spreadtrum |  | 1 | 1 | 0 | 1 | 1 | 0 | 0 |  | 1 | 1 | 0 | 1 | 1 | 0 | 0 |  | SS switch | SSS | #VALUE! | 21.58% | 21.58% | 160,20,8 |  | 2 | 1CC | FR1 | eMBB | baseline is DRX+Cross+WUS |  |  |  | 1101100 | 1101100 | R1-2100815
Spreadtrum |  | 1 | 1 | 0 | 1 | 1 | 0 | 0 |  | 1 | 1 | 0 | 1 | 1 | 0 | 0 |  | SS switch | SSS | #VALUE! | 35.57% | 35.57% | 160,20,8 |  | 4 | 1CC | FR1 | eMBB | baseline is DRX+Cross+WUS |  |  |  | 1101100 | 1101100 | R1-2100815
Ericsson
Ericsson |  | 1 | 1 | 1 | 1 | 0 | 0 | 0 |  | 1 | 1 | 0 | 0 | 0 | 0 | 0 |  | short DRX | Rel-16 short DRX | #VALUE! | 20.43% | 20.43% | 160,20,8 |  |  | 1CC | FR1 | eMBB | Long-DRX (16,20,8), Short-DRX (20; 4 times; 8) VS Long-DRX only(160,100,8) |  |  |  | 1111000 | 1100000 | R1-2009203
Ericsson |  | 1 | 1 | 1 | 1 | 0 | 0 | 0 |  | 1 | 1 | 0 | 0 | 0 | 0 | 0 |  | short DRX | Rel-16 short DRX | #VALUE! | 37.15% | 37.15% | 160,20,2 |  |  | 1CC | FR1 | eMBB | Long-DRX (16,20,2), Short-DRX (20; 4 times; 2) VS Long-DRX only(160,100,8) |  |  |  | 1111000 | 1100000 | R1-2009203
Ericsson |  | 1 | 1 | 0 | 1 | 0 | 0 | 0 |  | 1 | 1 | 1 | 1 | 0 | 0 | 0 |  | SS switch | SSS | #VALUE! | -0.7908% | -0.7908% | 160,20,8 |  | 4slot | 1CC | FR1 | eMBB | short DRX is not enabled, baseline is short DRX+WUS+DRX, Short-DRX (20; 4 times; 8) |  |  |  | 1101000 | 1111000 | R1-2009203
Ericsson |  | 1 | 1 | 1 | 1 | 0 | 0 | 0 |  | 1 | 1 | 1 | 1 | 0 | 0 | 0 |  | SS switch | SSS | #VALUE! | 3.003% | 3.003% | 160,20,2 |  | 4slot | 1CC | FR1 | eMBB | short DRX is also enabled, baseline is short DRX+WUS+DRX, Short-DRX (20; 4 times; 2) |  |  |  | 1111000 | 1111000 | R1-2009203
Ericsson |  | 1 | 1 | 0 | 1 | 0 | 0 | 0 |  | 1 | 1 | 1 | 1 | 0 | 0 | 0 |  | ideal scheduling | PDCCH skipping#2 | #VALUE! | 14.63% | 14.63% | 160,20,2 | next cycle |  | 1CC | FR1 | eMBB | ideal scheduling; baseline is short DRX+WUS+DRX, Short-DRX (20; 4 times; 2), in which PDCCH monitoring for the UE is always turned off right after end of a data burst and turned on only at the beginning of a data burst (simulated only for reference) |  |  |  | 1101000 | 1111000 | R1-2009203
Qualcomm | [28 empty] | the following baseline is long + short DRX, Long-DRX (160,20,8), Short-DRX (20; 4 times; 8)
Qualcomm |  | 1 | 1 | 1 | 1 | 0 | 0 | 0 |  | 1 | 0 | 1 | 1 | 0 | 0 | 0 |  | R16 WUS | R16 WUS | #VALUE! | 7.31% | 7.31% | 160,20,8 |  |  | 1CC | FR1 | eMBB | Average, FR1 |  |  |  | 1111000 | 1011000 | R1-2009268
Qualcomm |  | 1 | 1 | 1 | 1 | 0 | 0 | 0 |  | 1 | 0 | 1 | 1 | 0 | 0 | 0 |  | R16 WUS | R16 WUS | #VALUE! | 5.75% | 5.75% | 160,20,8 |  |  | 1CC | FR1 | eMBB | Average, FR1, PDCCH periodicity = 2 |  |  |  | 1111000 | 1011000 | R1-2009268
Qualcomm |  | 1 | 1 | 1 | 1 | 0 | 0 | 0 |  | 1 | 0 | 1 | 1 | 0 | 0 | 0 |  | WUS for short DRX | WUS for short DRX | #VALUE! | 14.18% | 14.18% | 160,20,8 |  |  | 1CC | FR1 | eMBB | Average, FR1 |  |  |  | 1111000 | 1011000 | R1-2009268
Qualcomm |  | 1 | 1 | 1 | 1 | 0 | 0 | 0 |  | 1 | 0 | 1 | 1 | 0 | 0 | 0 |  | WUS for short DRX | WUS for short DRX | #VALUE! | 11.17% | 11.17% | 160,20,8 |  |  | 1CC | FR1 | eMBB | Average, FR1, PDCCH periodicity = 2 |  |  |  | 1111000 | 1011000 | R1-2009268
Qualcomm |  | 1 | 1 | 1 | 1 | 1 | 0 | 0 |  | 1 | 0 | 1 | 1 | 0 | 0 | 0 |  | R16 x-slot+WUS | R16 x-slot+WUS | #VALUE! | 10.16% | 10.16% | 160,20,8 |  |  | 1CC | FR1 | eMBB | Average, FR1 |  |  |  | 1111100 | 1011000 | R1-2009268
Qualcomm |  | 1 | 1 | 1 | 1 | 1 | 0 | 0 |  | 1 | 0 | 1 | 1 | 0 | 0 | 0 |  | R16 x-slot+WUS | R16 x-slot+WUS | #VALUE! | 7.16% | 7.16% | 160,20,8 |  |  | 1CC | FR1 | eMBB | Average, FR1, PDCCH periodicity = 2 |  |  |  | 1111100 | 1011000 | R1-2009268
Qualcomm |  | 1 | 1 | 1 | 1 | 1 | 0 | 0 |  | 1 | 0 | 1 | 1 | 0 | 0 | 0 |  | PDCCH skipping | PDCCH skipping#2 | #VALUE! | 12.53% | 12.53% | 160,20,8 | 3-bit, can skip entire cycle |  | 1CC | FR1 | eMBB | Average, FR1 |  |  |  | 1111100 | 1011000 | R1-2009268
Qualcomm |  | 1 | 1 | 1 | 1 | 1 | 0 | 0 |  | 1 | 0 | 1 | 1 | 0 | 0 | 0 |  | PDCCH skipping | PDCCH skipping#2 | #VALUE! | 8.35% | 8.35% | 160,20,8 | 3-bit, can skip entire cycle |  | 1CC | FR1 | eMBB | Average, FR1, PDCCH periodicity = 2 |  |  |  | 1111100 | 1011000 | R1-2009268
Qualcomm |  | 1 | 1 | 1 | 1 | 0 | 0 | 0 |  | 1 | 0 | 1 | 1 | 0 | 0 | 0 |  | R16 WUS | R16 WUS | #VALUE! | 4.39% | 4.39% | 160,20,8 |  |  | 1CC | FR2 | eMBB | Average, FR2 |  |  |  | 1111000 | 1011000 | R1-2009268
Qualcomm |  | 1 | 1 | 1 | 1 | 0 | 0 | 0 |  | 1 | 0 | 1 | 1 | 0 | 0 | 0 |  | R16 WUS | R16 WUS | #VALUE! | 3.03% | 3.03% | 160,20,8 |  |  | 1CC | FR2 | eMBB | Average, FR2, PDCCH periodicity = 2 |  |  |  | 1111000 | 1011000 | R1-2009268
Qualcomm |  | 1 | 1 | 1 | 1 | 0 | 0 | 0 |  | 1 | 0 | 1 | 1 | 0 | 0 | 0 |  | R16 WUS | R16 WUS | #VALUE! | 2.07% | 2.07% | 160,20,8 |  |  | 1CC | FR2 | eMBB | Average, FR2, PDCCH periodicity = 4 |  |  |  | 1111000 | 1011000 | R1-2009268
Qualcomm |  | 1 | 1 | 1 | 1 | 0 | 0 | 0 |  | 1 | 0 | 1 | 1 | 0 | 0 | 0 |  | WUS for short DRX | WUS for short DRX | #VALUE! | 14.95% | 14.95% | 160,20,8 |  |  | 1CC | FR2 | eMBB | Average, FR2 |  |  |  | 1111000 | 1011000 | R1-2009268
Qualcomm |  | 1 | 1 | 1 | 1 | 0 | 0 | 0 |  | 1 | 0 | 1 | 1 | 0 | 0 | 0 |  | WUS for short DRX | WUS for short DRX | #VALUE! | 10.6% | 10.6% | 160,20,8 |  |  | 1CC | FR2 | eMBB | Average, FR2, PDCCH periodicity = 2 |  |  |  | 1111000 | 1011000 | R1-2009268
Qualcomm |  | 1 | 1 | 1 | 1 | 0 | 0 | 0 |  | 1 | 0 | 1 | 1 | 0 | 0 | 0 |  | WUS for short DRX | WUS for short DRX | #VALUE! | 7.59% | 7.59% | 160,20,8 |  |  | 1CC | FR2 | eMBB | Average, FR2, PDCCH periodicity = 4 |  |  |  | 1111000 | 1011000 | R1-2009268
Qualcomm |  | 1 | 1 | 1 | 1 | 1 | 0 | 0 |  | 1 | 0 | 1 | 1 | 0 | 0 | 0 |  | R16 x-slot+WUS | R16 x-slot+WUS | #VALUE! | 11.69% | 11.69% | 160,20,8 |  |  | 1CC | FR2 | eMBB | Average, FR2 |  |  |  | 1111100 | 1011000 | R1-2009268
Qualcomm |  | 1 | 1 | 1 | 1 | 1 | 0 | 0 |  | 1 | 0 | 1 | 1 | 0 | 0 | 0 |  | R16 x-slot+WUS | R16 x-slot+WUS | #VALUE! | 6.87% | 6.87% | 160,20,8 |  |  | 1CC | FR2 | eMBB | Average, FR2, PDCCH periodicity = 2 |  |  |  | 1111100 | 1011000 | R1-2009268
Qualcomm |  | 1 | 1 | 1 | 1 | 1 | 0 | 0 |  | 1 | 0 | 1 | 1 | 0 | 0 | 0 |  | R16 x-slot+WUS | R16 x-slot+WUS | #VALUE! | 3.76% | 3.76% | 160,20,8 |  |  | 1CC | FR2 | eMBB | Average, FR2, PDCCH periodicity = 4 |  |  |  | 1111100 | 1011000 | R1-2009268
Qualcomm |  | 1 | 1 | 1 | 1 | 1 | 0 | 0 |  | 1 | 0 | 1 | 1 | 0 | 0 | 0 |  | PDCCH skipping | PDCCH skipping#2 | #VALUE! | 22.46% | 22.46% | 160,20,8 | 3-bit, can skip entire cycle |  | 1CC | FR2 | eMBB | Average, FR2 |  |  |  | 1111100 | 1011000 | R1-2009268
Qualcomm |  | 1 | 1 | 1 | 1 | 1 | 0 | 0 |  | 1 | 0 | 1 | 1 | 0 | 0 | 0 |  | PDCCH skipping | PDCCH skipping#2 | #VALUE! | 12.54% | 12.54% | 160,20,8 | 3-bit, can skip entire cycle |  | 1CC | FR2 | eMBB | Average, FR2, PDCCH periodicity = 2 |  |  |  | 1111100 | 1011000 | R1-2009268
Qualcomm |  | 1 | 1 | 1 | 1 | 1 | 0 | 0 |  | 1 | 0 | 1 | 1 | 0 | 0 | 0 |  | PDCCH skipping | PDCCH skipping#2 | #VALUE! | 6.26% | 6.26% | 160,20,8 | 3-bit, can skip entire cycle |  | 1CC | FR2 | eMBB | Average, FR2, PDCCH periodicity = 4 |  |  |  | 1111100 | 1011000 | R1-2009268
Qualcomm |  | 1 | 1 | 1 | 1 | 0 | 0 | 0 |  | 1 | 0 | 1 | 1 | 0 | 0 | 0 |  | R16 WUS | R16 WUS | #VALUE! | 8.71% | 8.71% | 160,20,8 |  |  | 1CC | FR1 | eMBB | Median, FR1 |  |  |  | 1111000 | 1011000 | R1-2009268
Qualcomm |  | 1 | 1 | 1 | 1 | 0 | 0 | 0 |  | 1 | 0 | 1 | 1 | 0 | 0 | 0 |  | R16 WUS | R16 WUS | #VALUE! | 6.27% | 6.27% | 160,20,8 |  |  | 1CC | FR1 | eMBB | Median, FR1, PDCCH periodicity = 2 |  |  |  | 1111000 | 1011000 | R1-2009268
Qualcomm |  | 1 | 1 | 1 | 1 | 0 | 0 | 0 |  | 1 | 0 | 1 | 1 | 0 | 0 | 0 |  | WUS for short DRX | WUS for short DRX | #VALUE! | 17.5% | 17.5% | 160,20,8 |  |  | 1CC | FR1 | eMBB | Median, FR1 |  |  |  | 1111000 | 1011000 | R1-2009268
Qualcomm |  | 1 | 1 | 1 | 1 | 0 | 0 | 0 |  | 1 | 0 | 1 | 1 | 0 | 0 | 0 |  | WUS for short DRX | WUS for short DRX | #VALUE! | 13.9% | 13.9% | 160,20,8 |  |  | 1CC | FR1 | eMBB | Median, FR1, PDCCH periodicity = 2 |  |  |  | 1111000 | 1011000 | R1-2009268
Qualcomm |  | 1 | 1 | 1 | 1 | 1 | 0 | 0 |  | 1 | 0 | 1 | 1 | 0 | 0 | 0 |  | R16 x-slot+WUS | R16 x-slot+WUS | #VALUE! | 11.79% | 11.79% | 160,20,8 |  |  | 1CC | FR1 | eMBB | Median, FR1 |  |  |  | 1111100 | 1011000 | R1-2009268
Qualcomm |  | 1 | 1 | 1 | 1 | 1 | 0 | 0 |  | 1 | 0 | 1 | 1 | 0 | 0 | 0 |  | R16 x-slot+WUS | R16 x-slot+WUS | #VALUE! | 8.01% | 8.01% | 160,20,8 |  |  | 1CC | FR1 | eMBB | Median, FR1, PDCCH periodicity = 2 |  |  |  | 1111100 | 1011000 | R1-2009268
Qualcomm |  | 1 | 1 | 1 | 1 | 1 | 0 | 0 |  | 1 | 0 | 1 | 1 | 0 | 0 | 0 |  | PDCCH skipping | PDCCH skipping#2 | #VALUE! | 14.35% | 14.35% | 160,20,8 | 3-bit, can skip entire cycle |  | 1CC | FR1 | eMBB | Median, FR1 |  |  |  | 1111100 | 1011000 | R1-2009268
Qualcomm |  | 1 | 1 | 1 | 1 | 1 | 0 | 0 |  | 1 | 0 | 1 | 1 | 0 | 0 | 0 |  | PDCCH skipping | PDCCH skipping#2 | #VALUE! | 9.46% | 9.46% | 160,20,8 | 3-bit, can skip entire cycle |  | 1CC | FR1 | eMBB | Median, FR1, PDCCH periodicity = 2 |  |  |  | 1111100 | 1011000 | R1-2009268
Qualcomm |  | 1 | 1 | 1 | 1 | 0 | 0 | 0 |  | 1 | 0 | 1 | 1 | 0 | 0 | 0 |  | R16 WUS | R16 WUS | #VALUE! | 4.6% | 4.6% | 160,20,8 |  |  | 1CC | FR2 | eMBB | Median, FR2 |  |  |  | 1111000 | 1011000 | R1-2009268
Qualcomm |  | 1 | 1 | 1 | 1 | 0 | 0 | 0 |  | 1 | 0 | 1 | 1 | 0 | 0 | 0 |  | R16 WUS | R16 WUS | #VALUE! | 3.44% | 3.44% | 160,20,8 |  |  | 1CC | FR2 | eMBB | Median, FR2, PDCCH periodicity = 2 |  |  |  | 1111000 | 1011000 | R1-2009268
Qualcomm |  | 1 | 1 | 1 | 1 | 0 | 0 | 0 |  | 1 | 0 | 1 | 1 | 0 | 0 | 0 |  | R16 WUS | R16 WUS | #VALUE! | 2.08% | 2.08% | 160,20,8 |  |  | 1CC | FR2 | eMBB | Median, FR2, PDCCH periodicity = 4 |  |  |  | 1111000 | 1011000 | R1-2009268
Qualcomm |  | 1 | 1 | 1 | 1 | 0 | 0 | 0 |  | 1 | 0 | 1 | 1 | 0 | 0 | 0 |  | WUS for short DRX | WUS for short DRX | #VALUE! | 17.47% | 17.47% | 160,20,8 |  |  | 1CC | FR2 | eMBB | Median, FR2 |  |  |  | 1111000 | 1011000 | R1-2009268
Qualcomm |  | 1 | 1 | 1 | 1 | 0 | 0 | 0 |  | 1 | 0 | 1 | 1 | 0 | 0 | 0 |  | WUS for short DRX | WUS for short DRX | #VALUE! | 12.26% | 12.26% | 160,20,8 |  |  | 1CC | FR2 | eMBB | Median, FR2, PDCCH periodicity = 2 |  |  |  | 1111000 | 1011000 | R1-2009268
Qualcomm |  | 1 | 1 | 1 | 1 | 0 | 0 | 0 |  | 1 | 0 | 1 | 1 | 0 | 0 | 0 |  | WUS for short DRX | WUS for short DRX | #VALUE! | 9.06% | 9.06% | 160,20,8 |  |  | 1CC | FR2 | eMBB | Median, FR2, PDCCH periodicity = 4 |  |  |  | 1111000 | 1011000 | R1-2009268
Qualcomm |  | 1 | 1 | 1 | 1 | 1 | 0 | 0 |  | 1 | 0 | 1 | 1 | 0 | 0 | 0 |  | R16 x-slot+WUS | R16 x-slot+WUS | #VALUE! | 12.56% | 12.56% | 160,20,8 |  |  | 1CC | FR2 | eMBB | Median, FR2 |  |  |  | 1111100 | 1011000 | R1-2009268
Qualcomm |  | 1 | 1 | 1 | 1 | 1 | 0 | 0 |  | 1 | 0 | 1 | 1 | 0 | 0 | 0 |  | R16 x-slot+WUS | R16 x-slot+WUS | #VALUE! | 7.78% | 7.78% | 160,20,8 |  |  | 1CC | FR2 | eMBB | Median, FR2, PDCCH periodicity = 2 |  |  |  | 1111100 | 1011000 | R1-2009268
Qualcomm |  | 1 | 1 | 1 | 1 | 1 | 0 | 0 |  | 1 | 0 | 1 | 1 | 0 | 0 | 0 |  | R16 x-slot+WUS | R16 x-slot+WUS | #VALUE! | 4.11% | 4.11% | 160,20,8 |  |  | 1CC | FR2 | eMBB | Median, FR2, PDCCH periodicity = 4 |  |  |  | 1111100 | 1011000 | R1-2009268
Qualcomm |  | 1 | 1 | 1 | 1 | 1 | 0 | 0 |  | 1 | 0 | 1 | 1 | 0 | 0 | 0 |  | PDCCH skipping | PDCCH skipping#2 | #VALUE! | 24.31% | 24.31% | 160,20,8 | 3-bit, can skip entire cycle |  | 1CC | FR2 | eMBB | Median, FR2 |  |  |  | 1111100 | 1011000 | R1-2009268
Qualcomm |  | 1 | 1 | 1 | 1 | 1 | 0 | 0 |  | 1 | 0 | 1 | 1 | 0 | 0 | 0 |  | PDCCH skipping | PDCCH skipping#2 | #VALUE! | 14.18% | 14.18% | 160,20,8 | 3-bit, can skip entire cycle |  | 1CC | FR2 | eMBB | Median, FR2, PDCCH periodicity = 2 |  |  |  | 1111100 | 1011000 | R1-2009268
Qualcomm |  | 1 | 1 | 1 | 1 | 1 | 0 | 0 |  | 1 | 0 | 1 | 1 | 0 | 0 | 0 |  | PDCCH skipping | PDCCH skipping#2 | #VALUE! | 7.1% | 7.1% | 160,20,8 | 3-bit, can skip entire cycle |  | 1CC | FR2 | eMBB | Median, FR2, PDCCH periodicity = 4 |  |  |  | 1111100 | 1011000 | R1-2009268
Qualcomm |  | 1 | 1 | 1 | 1 | 0 | 0 | 0 |  | 1 | 0 | 1 | 1 | 0 | 0 | 0 |  | R16 WUS | R16 WUS | #VALUE! | 15.45% | 15.45% | 160,20,8 |  |  | 1CC | FR1 | eMBB | 5%-tile, FR1 |  |  |  | 1111000 | 1011000 | R1-2009268
Qualcomm |  | 1 | 1 | 1 | 1 | 0 | 0 | 0 |  | 1 | 0 | 1 | 1 | 0 | 0 | 0 |  | R16 WUS | R16 WUS | #VALUE! | 12.35% | 12.35% | 160,20,8 |  |  | 1CC | FR1 | eMBB | 5%-tile, FR1, PDCCH periodicity = 2 |  |  |  | 1111000 | 1011000 | R1-2009268
Qualcomm |  | 1 | 1 | 1 | 1 | 0 | 0 | 0 |  | 1 | 0 | 1 | 1 | 0 | 0 | 0 |  | WUS for short DRX | WUS for short DRX | #VALUE! | 24.49% | 24.49% | 160,20,8 |  |  | 1CC | FR1 | eMBB | 5%-tile, FR1 |  |  |  | 1111000 | 1011000 | R1-2009268
Qualcomm |  | 1 | 1 | 1 | 1 | 0 | 0 | 0 |  | 1 | 0 | 1 | 1 | 0 | 0 | 0 |  | WUS for short DRX | WUS for short DRX | #VALUE! | 19.7% | 19.7% | 160,20,8 |  |  | 1CC | FR1 | eMBB | 5%-tile, FR1, PDCCH periodicity = 2 |  |  |  | 1111000 | 1011000 | R1-2009268
Qualcomm |  | 1 | 1 | 1 | 1 | 1 | 0 | 0 |  | 1 | 0 | 1 | 1 | 0 | 0 | 0 |  | R16 x-slot+WUS | R16 x-slot+WUS | #VALUE! | 18.12% | 18.12% | 160,20,8 |  |  | 1CC | FR1 | eMBB | 5%-tile, FR1 |  |  |  | 1111100 | 1011000 | R1-2009268
Qualcomm |  | 1 | 1 | 1 | 1 | 1 | 0 | 0 |  | 1 | 0 | 1 | 1 | 0 | 0 | 0 |  | R16 x-slot+WUS | R16 x-slot+WUS | #VALUE! | 13.76% | 13.76% | 160,20,8 |  |  | 1CC | FR1 | eMBB | 5%-tile, FR1, PDCCH periodicity = 2 |  |  |  | 1111100 | 1011000 | R1-2009268
Qualcomm |  | 1 | 1 | 1 | 1 | 1 | 0 | 0 |  | 1 | 0 | 1 | 1 | 0 | 0 | 0 |  | PDCCH skipping | PDCCH skipping#2 | #VALUE! | 20.34% | 20.34% | 160,20,8 | 3-bit, can skip entire cycle |  | 1CC | FR1 | eMBB | 5%-tile, FR1 |  |  |  | 1111100 | 1011000 | R1-2009268
Qualcomm |  | 1 | 1 | 1 | 1 | 1 | 0 | 0 |  | 1 | 0 | 1 | 1 | 0 | 0 | 0 |  | PDCCH skipping | PDCCH skipping#2 | #VALUE! | 14.93% | 14.93% | 160,20,8 | 3-bit, can skip entire cycle |  | 1CC | FR1 | eMBB | 5%-tile, FR1, PDCCH periodicity = 2 |  |  |  | 1111100 | 1011000 | R1-2009268
Qualcomm |  | 1 | 1 | 1 | 1 | 0 | 0 | 0 |  | 1 | 0 | 1 | 1 | 0 | 0 | 0 |  | R16 WUS | R16 WUS | #VALUE! | 12.24% | 12.24% | 160,20,8 |  |  | 1CC | FR2 | eMBB | 5%-tile, FR2 |  |  |  | 1111000 | 1011000 | R1-2009268
Qualcomm |  | 1 | 1 | 1 | 1 | 0 | 0 | 0 |  | 1 | 0 | 1 | 1 | 0 | 0 | 0 |  | R16 WUS | R16 WUS | #VALUE! | 7.15% | 7.15% | 160,20,8 |  |  | 1CC | FR2 | eMBB | 5%-tile, FR2, PDCCH periodicity = 2 |  |  |  | 1111000 | 1011000 | R1-2009268
Qualcomm |  | 1 | 1 | 1 | 1 | 0 | 0 | 0 |  | 1 | 0 | 1 | 1 | 0 | 0 | 0 |  | R16 WUS | R16 WUS | #VALUE! | 4.62% | 4.62% | 160,20,8 |  |  | 1CC | FR2 | eMBB | 5%-tile, FR2, PDCCH periodicity = 4 |  |  |  | 1111000 | 1011000 | R1-2009268
Qualcomm |  | 1 | 1 | 1 | 1 | 0 | 0 | 0 |  | 1 | 0 | 1 | 1 | 0 | 0 | 0 |  | WUS for short DRX | WUS for short DRX | #VALUE! | 23% | 23% | 160,20,8 |  |  | 1CC | FR2 | eMBB | 5%-tile, FR2 |  |  |  | 1111000 | 1011000 | R1-2009268
Qualcomm |  | 1 | 1 | 1 | 1 | 0 | 0 | 0 |  | 1 | 0 | 1 | 1 | 0 | 0 | 0 |  | WUS for short DRX | WUS for short DRX | #VALUE! | 16.59% | 16.59% | 160,20,8 |  |  | 1CC | FR2 | eMBB | 5%-tile, FR2, PDCCH periodicity = 2 |  |  |  | 1111000 | 1011000 | R1-2009268
Qualcomm |  | 1 | 1 | 1 | 1 | 0 | 0 | 0 |  | 1 | 0 | 1 | 1 | 0 | 0 | 0 |  | WUS for short DRX | WUS for short DRX | #VALUE! | 12.22% | 12.22% | 160,20,8 |  |  | 1CC | FR2 | eMBB | 5%-tile, FR2, PDCCH periodicity = 4 |  |  |  | 1111000 | 1011000 | R1-2009268
Qualcomm |  | 1 | 1 | 1 | 1 | 1 | 0 | 0 |  | 1 | 0 | 1 | 1 | 0 | 0 | 0 |  | R16 x-slot+WUS | R16 x-slot+WUS | #VALUE! | 17.32% | 17.32% | 160,20,8 |  |  | 1CC | FR2 | eMBB | 5%-tile, FR2 |  |  |  | 1111100 | 1011000 | R1-2009268
Qualcomm |  | 1 | 1 | 1 | 1 | 1 | 0 | 0 |  | 1 | 0 | 1 | 1 | 0 | 0 | 0 |  | R16 x-slot+WUS | R16 x-slot+WUS | #VALUE! | 10.93% | 10.93% | 160,20,8 |  |  | 1CC | FR2 | eMBB | 5%-tile, FR2, PDCCH periodicity = 2 |  |  |  | 1111100 | 1011000 | R1-2009268
Qualcomm |  | 1 | 1 | 1 | 1 | 1 | 0 | 0 |  | 1 | 0 | 1 | 1 | 0 | 0 | 0 |  | R16 x-slot+WUS | R16 x-slot+WUS | #VALUE! | 6.63% | 6.63% | 160,20,8 |  |  | 1CC | FR2 | eMBB | 5%-tile, FR2, PDCCH periodicity = 4 |  |  |  | 1111100 | 1011000 | R1-2009268
Qualcomm |  | 1 | 1 | 1 | 1 | 1 | 0 | 0 |  | 1 | 0 | 1 | 1 | 0 | 0 | 0 |  | PDCCH skipping | PDCCH skipping#2 | #VALUE! | 24.81% | 24.81% | 160,20,8 | 3-bit, can skip entire cycle |  | 1CC | FR2 | eMBB | 5%-tile, FR2 |  |  |  | 1111100 | 1011000 | R1-2009268
Qualcomm |  | 1 | 1 | 1 | 1 | 1 | 0 | 0 |  | 1 | 0 | 1 | 1 | 0 | 0 | 0 |  | PDCCH skipping | PDCCH skipping#2 | #VALUE! | 16.51% | 16.51% | 160,20,8 | 3-bit, can skip entire cycle |  | 1CC | FR2 | eMBB | 5%-tile, FR2, PDCCH periodicity = 2 |  |  |  | 1111100 | 1011000 | R1-2009268
Qualcomm |  | 1 | 1 | 1 | 1 | 1 | 0 | 0 |  | 1 | 0 | 1 | 1 | 0 | 0 | 0 |  | PDCCH skipping | PDCCH skipping#2 | #VALUE! | 9.61% | 9.61% | 160,20,8 | 3-bit, can skip entire cycle |  | 1CC | FR2 | eMBB | 5%-tile, FR2, PDCCH periodicity = 4 |  |  |  | 1111100 | 1011000 | R1-2009268
the following baseline is long DRX, Long-DRX (160,20,8)
Qualcomm |  | 1 | 1 | 0 | 1 | 0 | 0 | 0 |  | 1 | 0 | 0 | 1 | 0 | 0 | 0 |  | R16 WUS | R16 WUS | #VALUE! | 13.79% | 7.31% | 160,20,8 |  |  | 1CC | FR1 | eMBB | Average, FR1 |  |  |  | 1101000 | 1001000 | R1-2009268
Qualcomm |  | 1 | 1 | 0 | 1 | 0 | 0 | 0 |  | 1 | 0 | 0 | 1 | 0 | 0 | 0 |  | R16 WUS | R16 WUS | #VALUE! | 11.98% | 5.75% | 160,20,8 |  |  | 1CC | FR1 | eMBB | Average, FR1, PDCCH periodicity = 2 |  |  |  | 1101000 | 1001000 | R1-2009268
Qualcomm |  | 1 | 1 | 0 | 1 | 1 | 0 | 0 |  | 1 | 0 | 0 | 1 | 0 | 0 | 0 |  | R16 x-slot+WUS | WUS for short DRX | #VALUE! | 15.22% | 10.16% | 160,20,8 |  |  | 1CC | FR1 | eMBB | Average, FR1 |  |  |  | 1101100 | 1001000 | R1-2009268
Qualcomm |  | 1 | 1 | 0 | 1 | 1 | 0 | 0 |  | 1 | 0 | 0 | 1 | 0 | 0 | 0 |  | R16 x-slot+WUS | WUS for short DRX | #VALUE! | 12.62% | 7.16% | 160,20,8 |  |  | 1CC | FR1 | eMBB | Average, FR1, PDCCH periodicity = 2 |  |  |  | 1101100 | 1001000 | R1-2009268
Qualcomm |  | 1 | 1 | 0 | 1 | 1 | 0 | 0 |  | 1 | 0 | 0 | 1 | 0 | 0 | 0 |  | PDCCH skipping | PDCCH skipping#2 | #VALUE! | 16.42% | 12.53% | 160,20,8 | 3-bit, can skip entire cycle |  | 1CC | FR1 | eMBB | Average, FR1 |  |  |  | 1101100 | 1001000 | R1-2009268
Qualcomm |  | 1 | 1 | 0 | 1 | 1 | 0 | 0 |  | 1 | 0 | 0 | 1 | 0 | 0 | 0 |  | PDCCH skipping | PDCCH skipping#2 | #VALUE! | 13.15% | 8.35% | 160,20,8 | 3-bit, can skip entire cycle |  | 1CC | FR1 | eMBB | Average, FR1, PDCCH periodicity = 2 |  |  |  | 1101100 | 1001000 | R1-2009268
Qualcomm |  | 1 | 1 | 0 | 1 | 0 | 0 | 0 |  | 1 | 0 | 0 | 1 | 0 | 0 | 0 |  | R16 WUS | R16 WUS | #VALUE! | 8.61% | 4.39% | 160,20,8 |  |  | 1CC | FR2 | eMBB | Average, FR2 |  |  |  | 1101000 | 1001000 | R1-2009268
Qualcomm |  | 1 | 1 | 0 | 1 | 0 | 0 | 0 |  | 1 | 0 | 0 | 1 | 0 | 0 | 0 |  | R16 WUS | R16 WUS | #VALUE! | 7.43% | 3.03% | 160,20,8 |  |  | 1CC | FR2 | eMBB | Average, FR2, PDCCH periodicity = 2 |  |  |  | 1101000 | 1001000 | R1-2009268
Qualcomm |  | 1 | 1 | 0 | 1 | 0 | 0 | 0 |  | 1 | 0 | 0 | 1 | 0 | 0 | 0 |  | R16 WUS | R16 WUS | #VALUE! | 6.58% | 2.07% | 160,20,8 |  |  | 1CC | FR2 | eMBB | Average, FR2, PDCCH periodicity = 4 |  |  |  | 1101000 | 1001000 | R1-2009268
Qualcomm |  | 1 | 1 | 0 | 1 | 1 | 0 | 0 |  | 1 | 0 | 0 | 1 | 0 | 0 | 0 |  | R16 x-slot+WUS | WUS for short DRX | #VALUE! | 14.69% | 11.69% | 160,20,8 |  |  | 1CC | FR2 | eMBB | Average, FR2 |  |  |  | 1101100 | 1001000 | R1-2009268
Qualcomm |  | 1 | 1 | 0 | 1 | 1 | 0 | 0 |  | 1 | 0 | 0 | 1 | 0 | 0 | 0 |  | R16 x-slot+WUS | WUS for short DRX | #VALUE! | 10.39% | 6.87% | 160,20,8 |  |  | 1CC | FR2 | eMBB | Average, FR2, PDCCH periodicity = 2 |  |  |  | 1101100 | 1001000 | R1-2009268
Qualcomm |  | 1 | 1 | 0 | 1 | 1 | 0 | 0 |  | 1 | 0 | 0 | 1 | 0 | 0 | 0 |  | R16 x-slot+WUS | WUS for short DRX | #VALUE! | 7.62% | 3.76% | 160,20,8 |  |  | 1CC | FR2 | eMBB | Average, FR2, PDCCH periodicity = 4 |  |  |  | 1101100 | 1001000 | R1-2009268
Qualcomm |  | 1 | 1 | 0 | 1 | 1 | 0 | 0 |  | 1 | 0 | 0 | 1 | 0 | 0 | 0 |  | PDCCH skipping | PDCCH skipping#2 | #VALUE! | 23.67% | 22.46% | 160,20,8 | 3-bit, can skip entire cycle |  | 1CC | FR2 | eMBB | Average, FR2 |  |  |  | 1101100 | 1001000 | R1-2009268
Qualcomm |  | 1 | 1 | 0 | 1 | 1 | 0 | 0 |  | 1 | 0 | 0 | 1 | 0 | 0 | 0 |  | PDCCH skipping | PDCCH skipping#2 | #VALUE! | 14.76% | 12.54% | 160,20,8 | 3-bit, can skip entire cycle |  | 1CC | FR2 | eMBB | Average, FR2, PDCCH periodicity = 2 |  |  |  | 1101100 | 1001000 | R1-2009268
Qualcomm |  | 1 | 1 | 0 | 1 | 1 | 0 | 0 |  | 1 | 0 | 0 | 1 | 0 | 0 | 0 |  | PDCCH skipping | PDCCH skipping#2 | #VALUE! | 9.15% | 6.26% | 160,20,8 | 3-bit, can skip entire cycle |  | 1CC | FR2 | eMBB | Average, FR2, PDCCH periodicity = 4 |  |  |  | 1101100 | 1001000 | R1-2009268
Qualcomm |  | 1 | 1 | 0 | 1 | 0 | 0 | 0 |  | 1 | 0 | 0 | 1 | 0 | 0 | 0 |  | R16 WUS | R16 WUS | #VALUE! | 15.02% | 8.71% | 160,20,8 |  |  | 1CC | FR1 | eMBB | Median, FR1 |  |  |  | 1101000 | 1001000 | R1-2009268
Qualcomm |  | 1 | 1 | 0 | 1 | 0 | 0 | 0 |  | 1 | 0 | 0 | 1 | 0 | 0 | 0 |  | R16 WUS | R16 WUS | #VALUE! | 13.13% | 6.27% | 160,20,8 |  |  | 1CC | FR1 | eMBB | Median, FR1, PDCCH periodicity = 2 |  |  |  | 1101000 | 1001000 | R1-2009268
Qualcomm |  | 1 | 1 | 0 | 1 | 1 | 0 | 0 |  | 1 | 0 | 0 | 1 | 0 | 0 | 0 |  | R16 x-slot+WUS | WUS for short DRX | #VALUE! | 16.64% | 11.79% | 160,20,8 |  |  | 1CC | FR1 | eMBB | Median, FR1 |  |  |  | 1101100 | 1001000 | R1-2009268
Qualcomm |  | 1 | 1 | 0 | 1 | 1 | 0 | 0 |  | 1 | 0 | 0 | 1 | 0 | 0 | 0 |  | R16 x-slot+WUS | WUS for short DRX | #VALUE! | 13.69% | 8.01% | 160,20,8 |  |  | 1CC | FR1 | eMBB | Median, FR1, PDCCH periodicity = 2 |  |  |  | 1101100 | 1001000 | R1-2009268
Qualcomm |  | 1 | 1 | 0 | 1 | 1 | 0 | 0 |  | 1 | 0 | 0 | 1 | 0 | 0 | 0 |  | PDCCH skipping | PDCCH skipping#2 | #VALUE! | 17.99% | 14.35% | 160,20,8 | 3-bit, can skip entire cycle |  | 1CC | FR1 | eMBB | Median, FR1 |  |  |  | 1101100 | 1001000 | R1-2009268
Qualcomm |  | 1 | 1 | 0 | 1 | 1 | 0 | 0 |  | 1 | 0 | 0 | 1 | 0 | 0 | 0 |  | PDCCH skipping | PDCCH skipping#2 | #VALUE! | 14.16% | 9.46% | 160,20,8 | 3-bit, can skip entire cycle |  | 1CC | FR1 | eMBB | Median, FR1, PDCCH periodicity = 2 |  |  |  | 1101100 | 1001000 | R1-2009268
Qualcomm |  | 1 | 1 | 0 | 1 | 0 | 0 | 0 |  | 1 | 0 | 0 | 1 | 0 | 0 | 0 |  | R16 WUS | R16 WUS | #VALUE! | 8.25% | 4.6% | 160,20,8 |  |  | 1CC | FR2 | eMBB | Median, FR2 |  |  |  | 1101000 | 1001000 | R1-2009268
Qualcomm |  | 1 | 1 | 0 | 1 | 0 | 0 | 0 |  | 1 | 0 | 0 | 1 | 0 | 0 | 0 |  | R16 WUS | R16 WUS | #VALUE! | 6.9% | 3.44% | 160,20,8 |  |  | 1CC | FR2 | eMBB | Median, FR2, PDCCH periodicity = 2 |  |  |  | 1101000 | 1001000 | R1-2009268
Qualcomm |  | 1 | 1 | 0 | 1 | 0 | 0 | 0 |  | 1 | 0 | 0 | 1 | 0 | 0 | 0 |  | R16 WUS | R16 WUS | #VALUE! | 5.69% | 2.08% | 160,20,8 |  |  | 1CC | FR2 | eMBB | Median, FR2, PDCCH periodicity = 4 |  |  |  | 1101000 | 1001000 | R1-2009268
Qualcomm |  | 1 | 1 | 0 | 1 | 1 | 0 | 0 |  | 1 | 0 | 0 | 1 | 0 | 0 | 0 |  | R16 x-slot+WUS | WUS for short DRX | #VALUE! | 15.23% | 12.56% | 160,20,8 |  |  | 1CC | FR2 | eMBB | Median, FR2 |  |  |  | 1101100 | 1001000 | R1-2009268
Qualcomm |  | 1 | 1 | 0 | 1 | 1 | 0 | 0 |  | 1 | 0 | 0 | 1 | 0 | 0 | 0 |  | R16 x-slot+WUS | WUS for short DRX | #VALUE! | 10.21% | 7.78% | 160,20,8 |  |  | 1CC | FR2 | eMBB | Median, FR2, PDCCH periodicity = 2 |  |  |  | 1101100 | 1001000 | R1-2009268
Qualcomm |  | 1 | 1 | 0 | 1 | 1 | 0 | 0 |  | 1 | 0 | 0 | 1 | 0 | 0 | 0 |  | R16 x-slot+WUS | WUS for short DRX | #VALUE! | 6.81% | 4.11% | 160,20,8 |  |  | 1CC | FR2 | eMBB | Median, FR2, PDCCH periodicity = 4 |  |  |  | 1101100 | 1001000 | R1-2009268
Qualcomm |  | 1 | 1 | 0 | 1 | 1 | 0 | 0 |  | 1 | 0 | 0 | 1 | 0 | 0 | 0 |  | PDCCH skipping | PDCCH skipping#2 | #VALUE! | 25.53% | 24.31% | 160,20,8 | 3-bit, can skip entire cycle |  | 1CC | FR2 | eMBB | Median, FR2 |  |  |  | 1101100 | 1001000 | R1-2009268
Qualcomm |  | 1 | 1 | 0 | 1 | 1 | 0 | 0 |  | 1 | 0 | 0 | 1 | 0 | 0 | 0 |  | PDCCH skipping | PDCCH skipping#2 | #VALUE! | 15.1% | 14.18% | 160,20,8 | 3-bit, can skip entire cycle |  | 1CC | FR2 | eMBB | Median, FR2, PDCCH periodicity = 2 |  |  |  | 1101100 | 1001000 | R1-2009268
Qualcomm |  | 1 | 1 | 0 | 1 | 1 | 0 | 0 |  | 1 | 0 | 0 | 1 | 0 | 0 | 0 |  | PDCCH skipping | PDCCH skipping#2 | #VALUE! | 8.47% | 7.1% | 160,20,8 | 3-bit, can skip entire cycle |  | 1CC | FR2 | eMBB | Median, FR2, PDCCH periodicity = 4 |  |  |  | 1101100 | 1001000 | R1-2009268
Qualcomm |  | 1 | 1 | 0 | 1 | 0 | 0 | 0 |  | 1 | 0 | 0 | 1 | 0 | 0 | 0 |  | R16 WUS | R16 WUS | #VALUE! | 45.84% | 15.45% | 160,20,8 |  |  | 1CC | FR1 | eMBB | 5%-tile, FR1 |  |  |  | 1101000 | 1001000 | R1-2009268
Qualcomm |  | 1 | 1 | 0 | 1 | 0 | 0 | 0 |  | 1 | 0 | 0 | 1 | 0 | 0 | 0 |  | R16 WUS | R16 WUS | #VALUE! | 42.89% | 12.35% | 160,20,8 |  |  | 1CC | FR1 | eMBB | 5%-tile, FR1, PDCCH periodicity = 2 |  |  |  | 1101000 | 1001000 | R1-2009268
Qualcomm |  | 1 | 1 | 0 | 1 | 1 | 0 | 0 |  | 1 | 0 | 0 | 1 | 0 | 0 | 0 |  | R16 x-slot+WUS | WUS for short DRX | #VALUE! | 46.84% | 18.12% | 160,20,8 |  |  | 1CC | FR1 | eMBB | 5%-tile, FR1 |  |  |  | 1101100 | 1001000 | R1-2009268
Qualcomm |  | 1 | 1 | 0 | 1 | 1 | 0 | 0 |  | 1 | 0 | 0 | 1 | 0 | 0 | 0 |  | R16 x-slot+WUS | WUS for short DRX | #VALUE! | 43.37% | 13.76% | 160,20,8 |  |  | 1CC | FR1 | eMBB | 5%-tile, FR1, PDCCH periodicity = 2 |  |  |  | 1101100 | 1001000 | R1-2009268
Qualcomm |  | 1 | 1 | 0 | 1 | 1 | 0 | 0 |  | 1 | 0 | 0 | 1 | 0 | 0 | 0 |  | PDCCH skipping | PDCCH skipping#2 | #VALUE! | 47.68% | 20.34% | 160,20,8 | 3-bit, can skip entire cycle |  | 1CC | FR1 | eMBB | 5%-tile, FR1 |  |  |  | 1101100 | 1001000 | R1-2009268
Qualcomm |  | 1 | 1 | 0 | 1 | 1 | 0 | 0 |  | 1 | 0 | 0 | 1 | 0 | 0 | 0 |  | PDCCH skipping | PDCCH skipping#2 | #VALUE! | 43.77% | 14.93% | 160,20,8 | 3-bit, can skip entire cycle |  | 1CC | FR1 | eMBB | 5%-tile, FR1, PDCCH periodicity = 2 |  |  |  | 1101100 | 1001000 | R1-2009268
Qualcomm |  | 1 | 1 | 0 | 1 | 0 | 0 | 0 |  | 1 | 0 | 0 | 1 | 0 | 0 | 0 |  | R16 WUS | R16 WUS | #VALUE! | 30% | 12.24% | 160,20,8 |  |  | 1CC | FR2 | eMBB | 5%-tile, FR2 |  |  |  | 1101000 | 1001000 | R1-2009268
Qualcomm |  | 1 | 1 | 0 | 1 | 0 | 0 | 0 |  | 1 | 0 | 0 | 1 | 0 | 0 | 0 |  | R16 WUS | R16 WUS | #VALUE! | 27.15% | 7.15% | 160,20,8 |  |  | 1CC | FR2 | eMBB | 5%-tile, FR2, PDCCH periodicity = 2 |  |  |  | 1101000 | 1001000 | R1-2009268
Qualcomm |  | 1 | 1 | 0 | 1 | 0 | 0 | 0 |  | 1 | 0 | 0 | 1 | 0 | 0 | 0 |  | R16 WUS | R16 WUS | #VALUE! | 25.18% | 4.62% | 160,20,8 |  |  | 1CC | FR2 | eMBB | 5%-tile, FR2, PDCCH periodicity = 4 |  |  |  | 1101000 | 1001000 | R1-2009268
Qualcomm |  | 1 | 1 | 0 | 1 | 1 | 0 | 0 |  | 1 | 0 | 0 | 1 | 0 | 0 | 0 |  | R16 x-slot+WUS | WUS for short DRX | #VALUE! | 35.45% | 17.32% | 160,20,8 |  |  | 1CC | FR2 | eMBB | 5%-tile, FR2 |  |  |  | 1101100 | 1001000 | R1-2009268
Qualcomm |  | 1 | 1 | 0 | 1 | 1 | 0 | 0 |  | 1 | 0 | 0 | 1 | 0 | 0 | 0 |  | R16 x-slot+WUS | WUS for short DRX | #VALUE! | 29.99% | 10.93% | 160,20,8 |  |  | 1CC | FR2 | eMBB | 5%-tile, FR2, PDCCH periodicity = 2 |  |  |  | 1101100 | 1001000 | R1-2009268
Qualcomm |  | 1 | 1 | 0 | 1 | 1 | 0 | 0 |  | 1 | 0 | 0 | 1 | 0 | 0 | 0 |  | R16 x-slot+WUS | WUS for short DRX | #VALUE! | 26.28% | 6.63% | 160,20,8 |  |  | 1CC | FR2 | eMBB | 5%-tile, FR2, PDCCH periodicity = 4 |  |  |  | 1101100 | 1001000 | R1-2009268
Qualcomm |  | 1 | 1 | 0 | 1 | 1 | 0 | 0 |  | 1 | 0 | 0 | 1 | 0 | 0 | 0 |  | PDCCH skipping | PDCCH skipping#2 | #VALUE! | 43.5% | 24.81% | 160,20,8 | 3-bit, can skip entire cycle |  | 1CC | FR2 | eMBB | 5%-tile, FR2 |  |  |  | 1101100 | 1001000 | R1-2009268
Qualcomm |  | 1 | 1 | 0 | 1 | 1 | 0 | 0 |  | 1 | 0 | 0 | 1 | 0 | 0 | 0 |  | PDCCH skipping | PDCCH skipping#2 | #VALUE! | 34.19% | 16.51% | 160,20,8 | 3-bit, can skip entire cycle |  | 1CC | FR2 | eMBB | 5%-tile, FR2, PDCCH periodicity = 2 |  |  |  | 1101100 | 1001000 | R1-2009268
Qualcomm |  | 1 | 1 | 0 | 1 | 1 | 0 | 0 |  | 1 | 0 | 0 | 1 | 0 | 0 | 0 |  | PDCCH skipping | PDCCH skipping#2 | #VALUE! | 27.91% | 9.61% | 160,20,8 | 3-bit, can skip entire cycle |  | 1CC | FR2 | eMBB | 5%-tile, FR2, PDCCH periodicity = 4 |  |  |  | 1101100 | 1001000 | R1-2009268
Note on C1: Author: include DRX is included or not
Note on D1: Author: indicate WUS is included or not
Note on E1: Author: short DRX is included?
Note on F1: Author: The IAT is short enough, so that it has no merit to use short DRX or MAC CE stop
Note on G1: Author: 0 same-slot 1 cross-slot
Note on H1: Author: MAC CE is used or not
Note on I1: Author: BWP switch assumed?
Note on K1: Author: include DRX is included or not
Note on L1: Author: indicate WUS is included or not
Note on M1: Author: short DRX is included?
Note on N1: Author: The IAT is short enough, so that it has no merit to use short DRX or MAC CE stop
Note on O1: Author: 0 same-slot 1 cross-slot
Note on P1: Author: MAC CE is used or not
Note on Q1: Author: BWP switch assumed?
Note on X1: Author: (Cycle, InactivityTimer, OnDuration)
Note on AC1: Author: 1.eMBB 2.IM 3.Intensive eMBB(eMBB2) 4.VoIP

## Perspective view
Traffic | eMBB2
Row Labels | 最小值项:gain(lower bound) | 最大值项:gain(Upper bound)
PDCCH skipping#1 | 7.84% | 50.51%
FR1 | 7.84% | 23.26%
1CC | 7.84% | 23.26%
Nokia | 7.84% | 7.84%
Samsung | 15.76% | 17.95%
ZTE | 19.8% | 23.26%
FR2 | 34.79% | 50.51%
4CC | 34.79% | 50.51%
MediaTek | 34.79% | 50.51%
PDCCH skipping#2 | 13.1% | 28.1%
FR1 | 13.1% | 28.1%
1CC | 13.1% | 28.1%
Huawei | 28.1% | 28.1%
vivo | 13.1% | 18.87%
SSS | 3.65% | 60.75%
FR1 | 3.65% | 32.62%
1CC | 3.65% | 32.62%
Huawei | 20.12% | 26.58%
Nokia | 6.57% | 6.57%
Samsung | 30.94% | 32.62%
vivo | 3.65% | 7.15%
ZTE | 13.14% | 15.68%
FR2 | 49.66% | 60.75%
4CC | 49.66% | 60.75%
MediaTek | 49.66% | 60.75%
Grand Total | 3.65% | 60.75%