## Coverage
WI code | Sub-feature group | RAN1 specification | Section | RAN2 Parent IE | RAN2 ASN.1 name | Parameter name in the spec | New or existing? | Parameter name in the text | Description | Value range | Default value aspect | Per (UE, cell, TRP, …) | UE-specific or Cell-specific | Specification | Comment
NR_cov_enh-Core | Enhancement on PUSCH repetition Type A |  |  | [PUSCH-TimeDomainResourceAllocationList] |  | numberOfRepetitions-17 | new existing |  | Support the increased maximum number of repetitions | 1, 2, 3, 4, 7, 8, 12, 16, 20, 24, 28, 32 |  |  | [UE-specific] | 38.331 | Agreements: Rel-17 PUSCH repetition Type A supports the increase of maximum number of repetitions with repetition factors configured in a TDRA list with a row index indicated either by the configured grant configuration or by TDRA field in a DCI. Agreement: In addition to {1, 2, 3, 4, 7, 8, 12, 16} and {32}, the following additional value set for repetition factor is supported in Rel-17. • {20, 24, 28} Agreement DCI format 0_1 and DCI format 0_2 support Rel-17 PUSCH repetition Type A with the increased maximum repetition numbers configured in TDRA lists. [For PUSCH-Allocation-r17, only the field numberOfRepetitions-r16 is changed to numberOfRepetitions-r17. Other fields (mappingType, startSymbolAndLength, startSymbol, length) would be same as in Rel-16.]
NR_cov_enh-Core | Enhancement on PUSCH repetition Type A |  |  | [PUSCH-Config] |  | pusch-TimeDomainAllocationListDCI-0-1-r17 | new existing |  | Configuration for TDRA list for DCI format 0_1 to support up to 32 repetitions, defined in the same way as for pusch-TimeDomainAllocationListDCI-0-1-r16 | SetupRelease { PUSCH-TimeDomainResourceAllocationList-r17 } |  |  | [UE-specific] | 38.331
NR_cov_enh-Core | Enhancement on PUSCH repetition Type A |  |  | [PUSCH-Config] |  | pusch-TimeDomainAllocationListDCI-0-2-r17 | new existing |  | Configuration for TDRA list for DCI format 0_2 to support up to 32 repetitions, defined in the same way as for pusch-TimeDomainAllocationListDCI-0-2-r16 | SetupRelease { PUSCH-TimeDomainResourceAllocationList-r17 } |  |  | [UE-specific] | 38.331
NR_cov_enh-Core | Enhancement on PUSCH repetition Type A |  |  | [pusch-TimeDomainAllocationListDCI-0-1-r17 and pusch-TimeDomainAllocationListDCI-0-2-r17] |  | [PUSCH-TimeDomainResourceAllocationList-r17] | new existing |  | Configuration for TDRA listto support up to 32 repetitions, defined in the same way as for pusch-TimeDomainResourceAllocationList-r16 | SEQUENCE (SIZE(1..maxNrofUL-Allocations-r17)) OF PUSCH-TimeDomainResourceAllocation-r17 |  |  | [UE-specific] | 38.331
NR_cov_enh-Core | Enhancement on PUSCH repetition Type A |  |  |  |  | [maxNrofUL-Allocations-r17] | existing |  | Maximum number of PUSCH time domain resource allocations | 64 |  |  | [UE-specific] | 38.331
NR_cov_enh-Core | Enhancement on PUSCH repetition Type A |  |  | [PUSCH-TimeDomainResourceAllocationList] |  | [PUSCH-TimeDomainResourceAllocation-r17] | new existing |  | Configuration for TDRA list entries to support up to 32 repetitions [, defined in the same way as for PUSCH-TimeDomainResourceAllocation-r16] | SEQUENCE {k2, startSymbolAndLength-r17, numberOfRepetitions-r17, ...} [SEQUENCE { PUSCH-Allocation-r17 … }] |  |  | [UE-specific] | 38.331
NR_cov_enh-Core | Enhancement on PUSCH repetition Type A |  |  | [PUSCH-TimeDomainResourceAllocation-r17] |  | [PUSCH-Allocation-r17] | new existing |  | Configuration for TDRA of each TDRA list entry to include numberOfRepetitions-17, defined in the same way as for PUSCH-Allocation-r16 | SEQUENCE { startSymbolAndLength-r17 numberOfRepetitions-r17 … } |  |  | [UE-specific] | 38.331
NR_cov_enh-Core | Enhancement on PUSCH repetition Type A |  |  | [PUSCH-Config] |  | RepetitionCountingType-R17 [AvailableSlotCounting] | new |  | Enabling PUSCH repetitions counted on the basis of available slots | ENUMERATED {enabled, disable } |  |  | [UE-specific] | 38.331 | Agreement: • Each available slot identified by the UE is considered as a transmission occasion for PUSCH repetition. o RV is cycled across transmission occasions, irrespective of whether PUSCH transmission in the transmission occasion is further omitted or not.
NR_cov_enh-Core | TB processing over multi-slot PUSCH |  |  | FFS |  | numberOfSlotsTBoMS-r17 | new |  | Indicates the number of slots allocated for a single TB over multi-slot PUSCH | FFS |  |  | [UE-specific] | 38.331 | Agreement Number of slots allocated for TBoMS is determined by using a row index of a TDRA list, configured via RRC. • FFS: details. Note: numberOfRepetitions * numberOfSlotsTBoMS-r17 is no larger than 32
NR_cov_enh-Core | TB processing over multi-slot PUSCH |  |  |  |  | numberOfRepetitionsTBoMS-r17 | new |  | Indicates the number of repetitions of a single TB over multi-slot PUSCH | FFS |  |  | [UE-specific] | 38.331 | Agreement Repetitions of a single TBoMS are supported, where: • The number of configured repetitions is denoted by M, i.e., the total number of allocated slots for TBoMS repetition is M*N. o Note: M*N is no more than the max number of repetitions agreed for repetition Type A enhancement in agenda 8.8.1.1 • Available slot determination is according to existing agreements. • The number and location of allocated symbols within an allocated slot for TBoMS transmission are the same among all repeated single TBoMS. • FFS other aspects of TBoMS repetitions, e.g.: o Details of time domain resource indication. o Supported values for the number of TBoMS repetitions. o How to indicate the number of TBoMS repetitions. o Interactions with frequency hopping and precoder cycling across the M groups of N allocated slots for each single TBoMS repetition. o Whether RV indices should be cycled across the M groups of N allocated slots for each single TBoMS repetition. o Details of TBoMS retransmissions. o Potential MAC layer impact, but should be decided by RAN2 Note: No additional dropping rule optimization will be introduced other than dropping rules for single TBoMS transmission.
NR_cov_enh-Core | DM-RS bundling for PUSCH |  |  |  |  | PUSCH-TimeDomainWindow-r17 [PUSCH-DMRS-Bundling] | new |  | Enabling/disabling of DM-RS bundling and time domain window for PUSCH. | ENUMERATED {enabled, disable } |  |  | [UE-specific] | 38.331 | Agreement • Joint channel estimation for PUSCH transmissions and the time domain window are jointly enabled or disabled via RRC configuration for a UE. o Note: Enabling/disabling of joint channel estimation for PUSCH transmissions means enabling/disabling of DMRS bundling for PUSCH transmissions under the condition of power consistency and phase continuity.
NR_cov_enh-Core | DM-RS bundling for PUSCH |  |  | [PUSCH-Config] |  | PUSCH-TimeDomainWindowLength | new |  | [Enabling/disabling of DM-RS bundling and time domain window for PUSCH.] Length of a configured time domain window in slots for DMRS bundling for PUSCH. | FFS |  |  | [UE-specific] | 38.331 | Working assumption For joint channel estimation for PUSCH repetition type A of PUSCH repetitions of the same TB, all the repetitions are covered by one or multiple consecutive/non-consecutive configured TDWs.  Each configured TDW consists of one or multiple consecutive physical slots.  The window length L of the configured TDW(s) can be explicitly configured with a single value
NR_cov_enh-Core | PUCCH enhancements |  |  | [PUCCH-resource] |  | PUCCH-nrofSlots-r17 | new |  | A new repetition parameter corresponding to Rel-17 dynamic PUCCH repetition factor indication. The new repetition parameter is configured per PUCCH resource and should be in PUCCH-Resource. | ENUMERATED {2, 4, 8} |  |  | [UE-specific] | 38.331 | Confirm the following working assumption Working assumption: In Rel-17, for a PUCCH with associated scheduling DCI, support the following for dynamic PUCCH repetition factor indication. • Enhance RRC signaling to allow configuration of PUCCH repetition factor per PUCCH resource. Reuse Rel-16 PUCCH resource indication mechanism based on “PUCCH resource indicator” (PRI) field and starting CCE index (when applicable based on Rel-16 spec) of DCI to indicate a PUCCH resource and its associated repetition factor. o FFS: RRC signaling enhancement details Agreement • In Rel-17, reuse the Rel-16 PUCCH repetition factors 2, 4, 8. • Do not support PUCCH repetition factor larger than 8 In Rel-17. Agreement • for a PUCCH resource, if both a new repetition parameter corresponding to Rel-17 dynamic PUCCH repetition factor indication and the Rel-15/16 nrofSlots are configured, the new repetition parameter overrides nrofSlots.
NR_cov_enh-Core | PUCCH enhancements DM-RS bundling for PUCCH |  |  |  |  | PUCCH-TimeDomainWindow-r17 [PUCCH-DMRS-Bundling] | new |  | Enabling/disabling of DM-RS bundling and time domain window for PUCCH repetitions. | ENUMERATED {enabled, disable } |  |  | [UE-specific] | 38.331 | Agreements: Subject to the prerequisites of DMRS bundling for PUCCH repetitions, support enabling PUCCH repetitions with DMRS bundling via RRC configuration. • FFS: the configuration is per UE or per PUCCH resource. • FFS: whether additional dynamic signaling is needed to enable/disable PUCCH repetitions with DMRS bundling • FFS: necessity of additional signaling/configuration of DMRS bundling duration/window and associated size Agreement: For DMRS bundling for PUCCH repetitions, specify a time domain window during which a UE is expected to maintain power consistency and phase continuity among PUCCH repetitions subject to power consistency and phase continuity requirements. • Strive for common design of the time domain window for PUSCH/PUCCH with DMRS bundling as much as possible.
NR_cov_enh-Core | DM-RS bundling for PUCCH |  |  | [PUCCH-Config] |  | PUCCH-TimeDomainWindowLength | new |  | [Enabling/disabling of DM-RS bundling and time domain window for PUCCH repetitions.] Length of a configured time domain window in slots for DMRS bundling for PUCCH. | FFS |  |  | [UE-specific] | 38.331 | Agreement: For DMRS bundling for PUCCH repetitions, specify a time domain window during which a UE is expected to maintain power consistency and phase continuity among PUCCH repetitions subject to power consistency and phase continuity requirements. • Strive for common design of the time domain window for PUSCH/PUCCH with DMRS bundling as much as possible.