## DSS
WI code | Sub-feature group | RAN1 specification | Section | RAN2 Parent IE | RAN2 ASN.1 name | Parameter name in the spec | New or existing? | Parameter name in the text | Description | Value range | Default value aspect | Per (UE, cell, TRP, …) | UE-specific or Cell-specific | Specification | Comment
NR_DSS | CCS from Scell to Pcell) | 38.213 | 10.1 | CrossCarrierSchedulingConfig | CrossCarrierSchedulingConfig | CrossCarrierSchedulingConfig | Existing |  | Update the CrossCarrierSchedulingConfig IE to enable support for SCell to P(S)Cell cross-carrier scheduling. When configured, the P(S)Cell will have two scheduling cells a) P(S)Cell itself and b) one SCell (sSCell) that is used for cross-carrier scheduling to P(S)Cell. Also, cross-carrier scheduling from P(S)Cell to any other SCell is not allowed. |  |  |  |  | 38.331 | Relevant RAN1 Agreements Agreements: •Following scheduling combinations are allowed/not allowed when cross-carrier scheduling from an SCell to PCell/PSCell is configured a.self-scheduling on PCell/PSCell is allowed b.cross-carrier scheduling from PCell/PSCell to another SCell is not allowed c.self-scheduling on the ‘SCell used for scheduling PCell/PSCell’ is allowed d.cross-carrier scheduling from the ‘SCell used for scheduling PCell/PSCell’ to another serving cell is allowed e.cross-carrier scheduling from another serving cell to the ‘SCell used for scheduling PCell/PSCell’ is not allowed •FFS: Search space and DCI format handling for the allowed cases above Agreements: •Configuring 2 or more Scells to schedule the PCell/PSCell is not allowed Agreement •When CCS from sSCell to PCell/PSCell is configured oCIF=0 used for sSCell self-scheduling, and CIF for sSCell to PCell cross-carrier scheduling is explicitly configured using RRC signalling

## feNR-MIMO
WI code | Sub-feature group | RAN1 specification | Section | RAN2 Parant IE | RAN2 ASN.1 name | Parameter name in the spec | New or existing? | Parameter name in the text | Description | Value range | Default value aspect | Per (UE, cell, TRP, …) | UE-specific or Cell-specific | Specification | Comment

## 60GHz
WI code | Sub-feature group | RAN1 specification | Section | RAN2 Parant IE | RAN2 ASN.1 name | Parameter name in the spec | New or existing? | Parameter name in the text | Description | Value range | Default value aspect | Per (UE, cell, TRP, …) | UE-specific or Cell-specific | Specification | Comment

## IIoT&URLLC
WI code | Sub-feature group | RAN1 specification | Section | RAN2 Parant IE | RAN2 ASN.1 name | Parameter name in the spec | New or existing? | Parameter name in the text | Description | Value range | Default value aspect | Per (UE, cell, TRP, …) | UE-specific or Cell-specific | Specification | Comment

## NR NTN
WI code | Sub-feature group | RAN1 specification | Section | RAN2 Parant IE | RAN2 ASN.1 name | Parameter name in the spec | New or existing? | Parameter name in the text | Description | Value range | Default value aspect | Per (UE, cell, TRP, …) | UE-specific or Cell-specific | Specification | Comment

## Positioning
WI code | Sub-feature group | RAN1 specification | Section | RAN2 Parant IE | RAN2 ASN.1 name | Parameter name in the spec | New or existing? | Parameter name in the text | Description | Value range | Default value aspect | Per (UE, cell, TRP, …) | UE-specific or Cell-specific | Specification | Comment

## REDCAP
WI code | Sub-feature group | RAN1 specification | Section | RAN2 Parant IE | RAN2 ASN.1 name | Parameter name in the spec | New or existing? | Parameter name in the text | Description | Value range | Default value aspect | Per (UE, cell, TRP, …) | UE-specific or Cell-specific | Specification | Comment

## Power Saving
WI code | Sub-feature group | RAN1 specification | Section | RAN2 Parant IE | RAN2 ASN.1 name | Parameter name in the spec | New or existing? | Parameter name in the text | Description | Value range | Default value aspect | Per (UE, cell, TRP, …) | UE-specific or Cell-specific | Specification | Comment

## Coverage
WI code | Sub-feature group | RAN1 specification | Section | RAN2 Parant IE | RAN2 ASN.1 name | Parameter name in the spec | New or existing? | Parameter name in the text | Description | Value range | Default value aspect | Per (UE, cell, TRP, …) | UE-specific or Cell-specific | Specification | Comment

## NB-IoT&eMTC
WI code | Sub-feature group | RAN1 specification | Section | RAN2 Parant IE | RAN2 ASN.1 name | Parameter name in the spec | New or existing? | Parameter name in the text | Description | Value range | Default value aspect | Per (UE, cell, TRP, …) | UE-specific or Cell-specific | Specification | Comment

## eIAB
WI code | Sub-feature group | RAN1 specification | Section | RAN2 Parant IE | RAN2 ASN.1 name | Parameter name in the spec | New or existing? | Parameter name in the text | Description | Value range | Default value aspect | Per (UE, cell, TRP, …) | UE-specific or Cell-specific | Specification | Comment

## Sidelink
WI code | Sub-feature group | RAN1 specification | Section | RAN2 Parant IE | RAN2 ASN.1 name | Parameter name in the spec | New or existing? | Parameter name in the text | Description | Value range | Default value aspect | Per (UE, cell, TRP, …) | UE-specific or Cell-specific | Specification | Comment

## MBS
WI code | Sub-feature group | RAN1 specification | Section | RAN2 Parant IE | RAN2 ASN.1 name | Parameter name in the spec | New or existing? | Parameter name in the text | Description | Value range | Default value aspect | Per (UE, cell, TRP, …) | UE-specific or Cell-specific | Specification | Comment

## IoT NTN
WI code | Sub-feature group | RAN1 specification | Section | RAN2 Parant IE | RAN2 ASN.1 name | Parameter name in the spec | New or existing? | Parameter name in the text | Description | Value range | Default value aspect | Per (UE, cell, TRP, …) | UE-specific or Cell-specific | Specification | Comment

## LTE - 5G Broadcast
WI code | Sub-feature group | RAN1 specification | Section | RAN2 Parant IE | RAN2 ASN.1 name | Parameter name in the spec | New or existing? | Parameter name in the text | Description | Value range | Default value aspect | Per (UE, cell, TRP, …) | UE-specific or Cell-specific | Specification | Comment