## feNR-MIMO - MB
WI code | Sub-feature group | RAN1 specification | Section | RAN2 Parant IE | RAN2 ASN.1 name | Parameter name in the spec | New or existing? | Parameter name in the text | Description | Value range | Default value aspect | Per (UE, cell, TRP, …) | UE-specific or Cell-specific | Specification | Comment
NR_feMIMO-Core | mTRP BM |  |  |  |  | groupBasedBeamReportingR17 | new R17 |  | Group-based reporting for Rel.17 M-TRP as described in Clause Z.Y in TS38.214 | {enabled, disabled} |  | per CSI-ReportConfig | UE-specific
NR_feMIMO-Core | mTRP BM |  |  |  |  | nrofReportedGroupR17 | new R17 |  | Number of reported beam group per CSI-report when groupBasedBeamReportingR17 is enabled | {1,2,3,4} |  | per CSI-ReportConfig | UE-specific
NR_feMIMO-Core | mTRP BM |  |  |  |  | resourcesForChannel2 | new R17 |  | CMR resource set 2 associated to CSI-AssociatedReportConfigInfo | Same as Rel.16 resourcesForChannel |  | per CSI-AssociatedReprotConfigInfo | UE-specific |  | CMR resource set 1 corrsponds to Rel.16 parameter resourcesForChannel
NR_feMIMO-Core | mTRP BM |  |  |  |  | rsrp-ThresholdSSBBFR1 | new R17 |  | new beam identification threshold for TRP 1 and TRP2 | RSRP-Range |  | Per DL BWP | UE-specific |  | It should be configured when candidateBeamResourceList1 and/or candidateBeamResourceList2 is configured. NOTE: FFS if this parameter is needed in Rel.17 M-TRP BFR, i.e., whether Rel.17 M-TRP BFR should use rsrp-ThresholdSSBBFR (Rel.16 parameter), or introduce a new parameter rsrp-ThresholdSSBBFR1.
NR_feMIMO-Core | mTRP BM |  |  |  |  | rsrp-ThresholdSSBBFR2 | new R17 |  | new beam identification threshold for TRP 2 | RSRP-Range |  | Per DL BWP | UE-specific |  | It should be configured when candidateBeamResourceList2 is configured. NOTE: FFS if this parameter is needed in Rel.17 M-TRP BFR, i.e., whether Rel.17 M-TRP BFR should use rsrp-ThresholdSSBBFR (Rel.16 parameter), or introduce a new parameter rsrp-ThresholdSSBBFR2.
NR_feMIMO-Core | mTRP BM |  |  |  |  | schedulingRequestIDForMTRPBFR | new R17 |  | dedicated scheduling request configuration(s) for MTRP BFR. | SchedulingRequestId One SchedulingRequestId or two SchedulingRequestIds |  | Per Cell Group | UE-specific |  | This parameter is optionally configured. FFS: Whether two PUCCH-SR resources are under the same or different SR resource configuration or SR configuration
NR_feMIMO-Core | mTRP BM |  |  |  |  | candidateBeamResourceList1 | new R17 |  | resource list (including periodic CSI-RS resource configuration indexes and/or SS/PBCH block indexes) for M-TRP new beam identification set 1 | sequence (size of (1,…,maxNrofCandidateBeams)) of candidateBeamRSesource |  | Per DL BWP | UE-specific |  | This parameter should be mandatorily configured with at least 1 resource when M-TRP BFR is configured for the same DL BWP. NOTE: FFS if this parameter is needed in Rel.17 M-TRP BFR. That is, whether Rel.17 M-TRP BFR should reuse candidateBeamResourceList (Rel.16 parameter), or introduce a new parameter candidateBeamResourceList1.
NR_feMIMO-Core | mTRP BM |  |  |  |  | candidateBeamResourceList2 | new R17 |  | resource list (including periodic CSI-RS resource configuration indexes and/or SS/PBCH block indexes) for M-TRP new beam identification set 2 | sequence (size of (1,…,maxNrofCandidateBeams)) of candidateBeamRSesource |  | Per DL BWP | UE-specific |  | This parameter should be mandatorily configured with at least 1 resource when M-TRP BFR is configured for the same DL BWP
NR_feMIMO-Core | mTRP BM |  |  |  |  | maxNrofCSI-SSB-ResourceSetsPerConfig | existing |  | Maximum number of CSI-SSB-Resouce set per CSI-ResourceConfig | {1} is replaced by {2} |  |  |  |  | According to the following agreement, ‘maxNrofCSI-SSB-ResourceSetsPerConfig’ should be changed to 2. Agreement from RAN1#106 For aperiodic report of beam reporting option 2, - When associated with aperiodic resource setting, extend the existing RRC parameter CSI-AssociatedReportConfigInfo to be configured with two CMR resource sets where each may be configured with their corresponding QCL information. o FFS: Detailed association scheme - When associated with periodic/semi-persist resource setting, the resource setting comprises two CMR resource sets.
NR_feMIMO-Core