## feNR-MIMO - MB
WI code | Sub-feature group | RAN1 specification | Section | RAN2 Parant IE | RAN2 ASN.1 name | Parameter name in the spec | New or existing? | Parameter name in the text | Description | Value range | Default value aspect | Per (UE, cell, TRP, …) | UE-specific or Cell-specific | Specification | Comment
NR_feMIMO-Core | CSI-FDD |  |  | CSI-ReportConfig |  | codebookType | Existing |  | Support new codebook type, Rel-17 type II PS coodebook, as additional candidate value | new value: {typeII-PortSelection-R17} |  | Per CC per UE
NR_feMIMO-Core | CSI-FDD |  |  | CSI-ReportConfig |  | paramCombination-r17 | New |  | Field describes supported parameter combination for Rel-17 Type II PS codebook | TBD |  | Per CC per UE
NR_feMIMO-Core | CSI-FDD |  |  | CSI-ReportConfig |  | valueOfN |  |  | Field describes the size of the window of FD bases for Rel-17 Type II PS codebook. For Mv=2, N=2 and one value from {3, 4, 5}. RAN1 is to select one value from {3, 4, 5} in RAN1#106bis-e Note: To be discussed whether it can be joint-coded in ParamCombination. | TBD |  | Per CC per UE
NR_feMIMO-Core | CSI-mTRP |  |  | NZP-CSI-RS-ResourceSet |  |  | New | Two CMR groups | For Ks ≥ 2 NZP CSI-RS resources in a CSI-RS resource set for CMR, UE is configured with two CMR groups with Ks=K1+K2 CMRs. K1 and K2 are the number of CMRs in two groups respectively. K1_max =7, K2_max =7, Ks_max=8. it is up to RAN2 to determine how to configure two CMR groups | Up to RAN2 |  | Per DL BWP (UE-specific)
NR_feMIMO-Core | CSI-mTRP |  |  | TBD |  |  | New | N CMR pairs | For Ks ≥ 2 NZP CSI-RS resources in a CSI-RS resource set for CMR, UE is configured with N ≥ 1 NZP CSI-RS resource pairs whereas each pair is used for a NCJT measurement hypothesis. N_max = 2 it is up to RAN2 to determine how to configure N CMR pair by selecting from all possible pairs. | Up to RAN2 |  | Per DL BWP (UE-specific)
NR_feMIMO-Core | CSI-mTRP |  |  | TBD |  | sharedCMR | New |  | Enable single-TRP measurement hypothesis using CMRs configured within CMR pairs for NCJT measurement hypothesis. Otherwise such sharing of CMRs is disabled. | {enabled} |  | Per DL BWP (UE-specific)
NR_feMIMO-Core | CSI-mTRP |  |  | CSI-ReportConfig |  | csi-ReportMode | New |  | Two options/modes for Rel-17 NCJT measurements: Mode 1: the UE can be configured to report X CSIs associated with single-TRP measurement hypotheses and one CSI associated with NCJT measurement hypothesis. X = 0, 1, 2 Mode 2: the UE can be configured to report one CSI associated with the best one among NCJT and single-TRP measurement hypotheses | {Mode 1, Mode 2} |  | Per DL BWP (UE-specific)
NR_feMIMO-Core | CSI-mTRP |  |  | CSI-ReportConfig |  | numberOfSingleTRP-CSI-Mode1 | New |  | The number of reported X CSIs associated with single-TRP measurement hypotheses, if Mode 1 is configured | {0,1,2} |  | Per DL BWP (UE-specific)
NR_feMIMO-Core