## NR NTN
WI code | Sub-feature group | RAN1 specification | Section | RAN2 Parant IE | RAN2 ASN.1 name | Parameter name in the spec | New or existing? | Parameter name in the text | Description | Value range | Default value aspect | Per (UE, cell, TRP, …) | UE-specific or Cell-specific | Specification | Comment | Status
NR_NTN_solutions | Timing relationship enhancements | 38.213 |  |  |  | CellSpecific_Koffset | New | CellSpecific_Koffset | The CellSpecific_K_offset is a scheduling offset used for the timing relationships that need to be modified for NTN [see TS 38.2xy]. The unit of K_offset is number of slots for a given subcarrier spacing of 15 kHz | TBD | TBD | cell | Cell-specific | 38.331 | • For the reference subcarrier spacing value for the unit of K_offset in FR1, a value of 15 kHz is used. • FFS: FR2 | New-Unstable
NR_NTN_solutions | Timing relationship enhancements | 38.213 |  |  |  | K_mac | New | K_mac | K_mac is a scheduling offset provided by network if downlink and uplink frame timing are not aligned at gNB. It is needed for UE action and assumption on downlink configuration indicated by a MAC-CE command in PDSCH [see TS 38.2xy]. When UE is not provided by network with a K_mac value, UE assumes K_mac = 0. The unit of K_mac is number of slots for a given subcarrier spacing. | TBD | TBD | cell | Cell-specific | 38.331 | The clarifications on the usage of the parameters by “It is needed … “ would be captured in [see TS 38.2xy] If a UE is provided with a K_mac value, when the UE would transmit a PUCCH with HARQ-ACK information in uplink slot n corresponding to a PDSCH carrying a MAC CE command on a downlink configuration, the UE action and assumption on the downlink configuration shall be applied starting from the first slot that is after slot n+〖3N〗_slot^(subframe,µ)+K_mac, where µ is the SCS configuration for the PUCCH. For the reference subcarrier spacing value for the unit of K_mac in FR1, a value of 15 kHz is used. • FFS: FR2 | New-Unstable
NR_NTN_solutions | Enhancements on UL time and frequency synchronization | 38.211 |  |  |  | NTACommon | New | NTACommon | NTACommon is a network-controlled common TA, and may include any timing offset considered necessary by the network. NTACommon with value of 0 is supported. | TBD |  | cell | Cell-specific | 38.331 |  | New-Unstable
NR_NTN_solutions | Enhancements on UL time and frequency synchronization |  |  |  |  | ServingSatelliteEphemerisStateVectorX | New | ServingSatelliteEphemerisStateVectorX | Indicate the x-coordinate of serving Satellite position state vector in ECEF (m) | [+/- 42 200 000] |  | cell | Cell-specific | 38.331 |  | New-Unstable
NR_NTN_solutions | Enhancements on UL time and frequency synchronization |  |  |  |  | ServingSatelliteEphemerisStateVectorY | New | ServingSatelliteEphemerisStateVectorY | Indicate the y-coordinate of serving Satellite position state vector in ECEF (m) | [+/- 42 200 000] |  | cell | Cell-specific | 38.331 |  | New-Unstable
NR_NTN_solutions | Enhancements on UL time and frequency synchronization |  |  |  |  | ServingSatelliteEphemerisStateVectorZ | New | ServingSatelliteEphemerisStateVectorZ | Indicate the z-coordinate of serving Satellite position state vector in ECEF (m) | [+/- 42 200 000] |  | cell | Cell-specific | 38.331 |  | New-Unstable
NR_NTN_solutions | Enhancements on UL time and frequency synchronization |  |  |  |  | ServingSatelliteEphemerisStateVectorVx |  | ServingSatelliteEphemerisStateVectorVx | Indicate the x-coordinate of serving Satellite velocity state vector in ECEF (m/s) | [+/- 8000] |  | cell | Cell-specific | 38.331 |  | New-Unstable
NR_NTN_solutions | Enhancements on UL time and frequency synchronization |  |  |  |  | ServingSatelliteEphemerisStateVectorVy |  | ServingSatelliteEphemerisStateVectorVy | Indicate the y-coordinate of serving Satellite velocity state vector in ECEF (m/s) | [+/- 8000] |  | cell | Cell-specific | 38.331 |  | New-Unstable
NR_NTN_solutions | Enhancements on UL time and frequency synchronization |  |  |  |  | ServingSatelliteEphemerisStateVectorVz |  | ServingSatelliteEphemerisStateVectorVz | Indicate the z-coordinate of serving Satellite velocity state vector in ECEF (m/s) | [+/- 8000] |  | cell | Cell-specific | 38.331 |  | New-Unstable
NR_NTN_solutions | Enhancements on UL time and frequency synchronization |  |  |  |  | ServingSatelliteEphemerisSemiMajorAxis | New | ServingSatelliteEphemerisSemiMajorAxis | Indicate the following ephemeris orbital parameter for the serving satellite: - Semi-major axis α [m] | [6500 000… 43000 000] |  | cell | Cell-specific | 38.331 |  | New-Unstable
NR_NTN_solutions | Enhancements on UL time and frequency synchronization |  |  |  |  | ServingSatelliteEphemerisEccentricityE | New | ServingSatelliteEphemerisEccentricityE | Indicate the following ephemeris orbital parameter for the serving satellite: - Eccentricity e | [0…0.015] |  | cell | Cell-specific | 38.331 |  | New-Unstable
NR_NTN_solutions | Enhancements on UL time and frequency synchronization |  |  |  |  | ServingSatelliteEphemerisArgumentOfPeriapsis | New | ServingSatelliteEphemerisArgumentOfPeriapsis | Indicate the following ephemeris orbital parameter for the serving satellite: - Argument of periapsis ω [rad] | [0…2π] |  | cell | Cell-specific | 38.331 |  | New-Unstable
NR_NTN_solutions | Enhancements on UL time and frequency synchronization |  |  |  |  | ServingSatellite EphemerisLongitudeOfAscendingNode | New | ServingSatellite EphemerisLongitudeOfAscendingNode | Indicate the following ephemeris orbital parameter for the serving satellite: - Longitude of ascending node Ω [degrees] | [-180o… +180o] |  | cell | Cell-specific | 38.331 |  | New-Unstable
NR_NTN_solutions | Enhancements on UL time and frequency synchronization |  |  |  |  | ServingSatelliteEphemerisInclinationI | New | ServingSatelliteEphemerisInclinationI | Indicate the following ephemeris orbital parameter for the serving satellite: - Inclination i [degree] | [-90o … +90o ] |  | cell | Cell-specific | 38.331 |  | New-Unstable
NR_NTN_solutions | Enhancements on UL time and frequency synchronization |  |  |  |  | ServingSatelliteEphemerisMeanAnomalyM | New | ServingSatelliteEphemerisMeanAnomalyM | Indicate the following ephemeris orbital parameter for the serving satellite: - Mean anomaly M [rad] at epoch time to | [0… 2π] |  | cell | Cell-specific | 38.331 |  | New-Unstable
NR_NTN_solutions | Enhancements on UL time and frequency synchronization |  |  |  |  | [ntnServingSatEphemerisValidityDuration] | New | [ntnServingSatEphemerisValidityDuration] | A validity duration configured by the network for satellite ephemeris data which indicates the maximum time during which the UE can apply the satellite ephemeris without having acquired new satellite ephemeris. The unit of ntnServingSatEphemerisValidityDuration is [TBD] | TBD |  | [ BWP] | Cell-specific | 38.331 |  | New-Unstable
NR_NTN_solutions | Enhancements on HARQ | 38.212 | 7.3.1 |  |  | harq-ProcessNumberSizeDCI-1-2-r17 | extension of R16 | harq-ProcessNumberSizeDCI-1-2-r17 | Configure the number of bits for the field "HARQ process number" in DCI format 1_2 (see TS 38.212 , clause 7.3.1). | 0..5 |  | BWP | UE-specific | 38.331 |  | Stable
NR_NTN_solutions | Enhancements on HARQ | 38.212 | 7.3.1 |  |  | HARQ-ProcessNumberSizeDCI-0-2-r17 | extension of R16 | HARQ-ProcessNumberSizeDCI-0-2-r17 | Configure the number of bits for the field "HARQ process number" in DCI format 0_2 (see TS 38.212 , clause 7.3.1). | 0..5 |  | BWP | UE-specific | 38.331 | R17: For enhancement on the HARQ process indication, extend the HARQ process ID field up to 5 bits for DCI 0-2 | Stable
NR_NTN_solutions | Enhancements on HARQ | 38.212 |  |  |  | HARQ-ProcessNumberSizeDCI-1-1-r17 | extension of R16 | HARQ-ProcessNumberSizeDCI-1-1-r17 | Configure the number of bits for the field "HARQ process number" in DCI format 1_1 | 0..5 |  | BWP | UE-specific | 38.331 |  | Stable
NR_NTN_solutions | Enhancements on HARQ | 38.212 |  |  |  | HARQ-ProcessNumberSizeDCI-0-1-r17 | extension of R16 | HARQ-ProcessNumberSizeDCI-0-1-r17 | Configure the number of bits for the field "HARQ process number" in DCI format 0_1 | 0..5 |  | BWP | UE-specific | 38.331 |  | Stable
NR_NTN_solutions | Enhancements on HARQ | 38.214 | 5.1 |  |  | nrofHARQ-ProcessesForPDSCH-r17 | extension of R16 | nrofHARQ-ProcessesForPDSCH-r17 | The number of HARQ processes to be used on the PDSCH of a serving cell. Value n2 corresponds to 2 HARQ processes, value n4 to 4 HARQ processes, and so on. If the field is absent, the UE uses 8 HARQ processes (see TS 38.214 , clause 5.1). | {n2, n4, n6, n10, n12, n16, n32} |  | BWP | UE-specific | 38.331 | The maximal supported HARQ process number is up to 32. | Stable
NR_NTN_solutions | Enhancements on HARQ | 38.321 | 5.4.1 |  |  | nrofHARQ-Processes-r17 | extension of R16 | nrofHARQ-Processes-r17 | The number of HARQ processes configured for UL configured grant. It applies for both Type 1 and Type 2. See TS 38.321 , clause 5.4.1 | (1..32) |  | BWP | UE-specific | 38.331 |  | Stable
NR_NTN_solutions | Enhancements on HARQ | 38.321 | 5.4.1 |  |  | nrofHARQ-Processes-r17 | extension of R16 | nrofHARQ-Processes-r17 | Number of configured HARQ processes for SPS DL. see TS 38.321, clause 5.8.1 | (1..32) |  | BWP | UE-specific | 38.331 |  | Stable
NR_NTN_solutions | Polarization indication in NTN |  |  |  |  | ntnPolarizationDL | New | ntnPolarizationDL | If present, this parameter indicates polarization information for Downlink transmission on service link: including Right hand, Left hand circular polarizations (RHCP, LHCP) and Linear polarization | {RHCP, LHCP, Linear } |  | cell | Cell-specific | 38.331 | The indicated polarization information refers to the polarization type used at satellite side for DL transmission. | Stable
NR_NTN_solutions | Polarization indication in NTN |  |  |  |  | ntnPolarizationUL | New | ntnPolarizationUL | If present, this parameter indicates Polarization information for Uplink service link. If not and ntnPolarizationDL is present, UE assumes a same polarization for UL and DL | {RHCP, LHCP, Linear } |  | cell | Cell-specific | 38.331 | The indicated polarization information refers to the polarization type used at satellite side for UL reception. | Stable